## Title
DM1000 V2.0 Parameter Change List
* In the "Parameter Change List" page, the difference between V1 and V2 is described
on the "A" line: The elements which are added in V2 are described as "V2".

## Parameter Change List
DM1000 V2.0 Parameter Change Format List ( Edit, Patch, Setup, Backup )
| Element | Value | Max Ch | Index | Value | Min | Max | Default | Comment | Parameter Change Format | [13 empty] | Parameter Request Format | [9 empty] | Tx | Rx
Scene | kSceneTitle | 0 | 0
|  |  |  | kTitle1 | 0 | 32 | 122 | 73 | ' ' - 'z' | F0 | 43 | 1n | 3E | 7F | 01 | 01 | 00 | cc | dd | dd | dd | dd | F7 | F0 | 43 | 3n | 3E | 7F | 01 | 01 | 00 | cc | F7 | - | O
|  |  |  | kTitle2 | 1 | 32 | 122 | 110 | ' ' - 'z' | F0 | 43 | 1n | 3E | 7F | 01 | 01 | 01 | cc | dd | dd | dd | dd | F7 | F0 | 43 | 3n | 3E | 7F | 01 | 01 | 01 | cc | F7 | - | O
|  |  |  | kTitle3 | 2 | 32 | 122 | 105 | ' ' - 'z' | F0 | 43 | 1n | 3E | 7F | 01 | 01 | 02 | cc | dd | dd | dd | dd | F7 | F0 | 43 | 3n | 3E | 7F | 01 | 01 | 02 | cc | F7 | - | O
|  |  |  | kTitle4 | 3 | 32 | 122 | 116 | ' ' - 'z' | F0 | 43 | 1n | 3E | 7F | 01 | 01 | 03 | cc | dd | dd | dd | dd | F7 | F0 | 43 | 3n | 3E | 7F | 01 | 01 | 03 | cc | F7 | - | O
|  |  |  | kTitle5 | 4 | 32 | 122 | 105 | ' ' - 'z' | F0 | 43 | 1n | 3E | 7F | 01 | 01 | 04 | cc | dd | dd | dd | dd | F7 | F0 | 43 | 3n | 3E | 7F | 01 | 01 | 04 | cc | F7 | - | O
|  |  |  | kTitle6 | 5 | 32 | 122 | 97 | ' ' - 'z' | F0 | 43 | 1n | 3E | 7F | 01 | 01 | 05 | cc | dd | dd | dd | dd | F7 | F0 | 43 | 3n | 3E | 7F | 01 | 01 | 05 | cc | F7 | - | O
|  |  |  | kTitle7 | 6 | 32 | 122 | 108 | ' ' - 'z' | F0 | 43 | 1n | 3E | 7F | 01 | 01 | 06 | cc | dd | dd | dd | dd | F7 | F0 | 43 | 3n | 3E | 7F | 01 | 01 | 06 | cc | F7 | - | O
|  |  |  | kTitle8 | 7 | 32 | 122 | 32 | ' ' - 'z' | F0 | 43 | 1n | 3E | 7F | 01 | 01 | 07 | cc | dd | dd | dd | dd | F7 | F0 | 43 | 3n | 3E | 7F | 01 | 01 | 07 | cc | F7 | - | O
|  |  |  | kTitle9 | 8 | 32 | 122 | 68 | ' ' - 'z' | F0 | 43 | 1n | 3E | 7F | 01 | 01 | 08 | cc | dd | dd | dd | dd | F7 | F0 | 43 | 3n | 3E | 7F | 01 | 01 | 08 | cc | F7 | - | O
|  |  |  | kTitle10 | 9 | 32 | 122 | 97 | ' ' - 'z' | F0 | 43 | 1n | 3E | 7F | 01 | 01 | 09 | cc | dd | dd | dd | dd | F7 | F0 | 43 | 3n | 3E | 7F | 01 | 01 | 09 | cc | F7 | - | O
|  |  |  | kTitle11 | 10 | 32 | 122 | 116 | ' ' - 'z' | F0 | 43 | 1n | 3E | 7F | 01 | 01 | 0A | cc | dd | dd | dd | dd | F7 | F0 | 43 | 3n | 3E | 7F | 01 | 01 | 0A | cc | F7 | - | O
|  |  |  | kTitle12 | 11 | 32 | 122 | 97 | ' ' - 'z' | F0 | 43 | 1n | 3E | 7F | 01 | 01 | 0B | cc | dd | dd | dd | dd | F7 | F0 | 43 | 3n | 3E | 7F | 01 | 01 | 0B | cc | F7 | - | O
|  |  |  | kTitle13 | 12 | 32 | 122 | 32 | ' ' - 'z' | F0 | 43 | 1n | 3E | 7F | 01 | 01 | 0C | cc | dd | dd | dd | dd | F7 | F0 | 43 | 3n | 3E | 7F | 01 | 01 | 0C | cc | F7 | - | O
|  |  |  | kTitle14 | 13 | 32 | 122 | 32 | ' ' - 'z' | F0 | 43 | 1n | 3E | 7F | 01 | 01 | 0D | cc | dd | dd | dd | dd | F7 | F0 | 43 | 3n | 3E | 7F | 01 | 01 | 0D | cc | F7 | - | O
|  |  |  | kTitle15 | 14 | 32 | 122 | 32 | ' ' - 'z' | F0 | 43 | 1n | 3E | 7F | 01 | 01 | 0E | cc | dd | dd | dd | dd | F7 | F0 | 43 | 3n | 3E | 7F | 01 | 01 | 0E | cc | F7 | - | O
|  |  |  | kTitle16 | 15 | 32 | 122 | 32 | ' ' - 'z' | F0 | 43 | 1n | 3E | 7F | 01 | 01 | 0F | cc | dd | dd | dd | dd | F7 | F0 | 43 | 3n | 3E | 7F | 01 | 01 | 0F | cc | F7 | - | O
| kSceneVersion | 1 | 0
|  |  |  | kVersion | 0 | 6 | 6 | 6 |  | F0 | 43 | 1n | 3E | 7F | 01 | 02 | 00 | cc | dd | dd | dd | dd | F7 | F0 | 43 | 3n | 3E | 7F | 01 | 02 | 00 | cc | F7 | O | O
| kSceneAttribute | 2 | 0
|  |  |  | kAttribute | 0 | 0 | 2 | 0 | Normal, Read Only, Protect | F0 | 43 | 1n | 3E | 7F | 01 | 03 | 00 | cc | dd | dd | dd | dd | F7 | F0 | 43 | 3n | 3E | 7F | 01 | 03 | 00 | cc | F7 | O | O
| kNumModules | 3 | 0
|  |  |  | kInputModuleNum | 0 | 48 | 48 | 48 | Number of Input Modules | F0 | 43 | 1n | 3E | 7F | 01 | 04 | 00 | cc | dd | dd | dd | dd | F7 | F0 | 43 | 3n | 3E | 7F | 01 | 04 | 00 | cc | F7 | - | O
|  |  |  | kBusModuleNum | 1 | 8 | 8 | 8 | Number of Bus Modules | F0 | 43 | 1n | 3E | 7F | 01 | 04 | 01 | cc | dd | dd | dd | dd | F7 | F0 | 43 | 3n | 3E | 7F | 01 | 04 | 01 | cc | F7 | - | O
|  |  |  | kAUXModuleNum | 2 | 8 | 8 | 8 | Number of AUX Modules | F0 | 43 | 1n | 3E | 7F | 01 | 04 | 02 | cc | dd | dd | dd | dd | F7 | F0 | 43 | 3n | 3E | 7F | 01 | 04 | 02 | cc | F7 | - | O
|  |  |  | kMatrixModuleNum | 3 | 0 | 0 | 0 | Number of Matrix Modules | F0 | 43 | 1n | 3E | 7F | 01 | 04 | 03 | cc | dd | dd | dd | dd | F7 | F0 | 43 | 3n | 3E | 7F | 01 | 04 | 03 | cc | F7 | - | O
|  |  |  | kStereoModuleNum | 4 | 2 | 2 | 2 | Number of Stereo Modules | F0 | 43 | 1n | 3E | 7F | 01 | 04 | 04 | cc | dd | dd | dd | dd | F7 | F0 | 43 | 3n | 3E | 7F | 01 | 04 | 04 | cc | F7 | - | O
|  |  |  | kGEQModuleNum | 5 | 0 | 0 | 0 | Number of GEQ Modules | F0 | 43 | 1n | 3E | 7F | 01 | 04 | 05 | cc | dd | dd | dd | dd | F7 | F0 | 43 | 3n | 3E | 7F | 01 | 04 | 05 | cc | F7 | - | O
|  |  |  | kEffectModuleNum | 6 | 4 | 4 | 4 | Number of Effect Modules | F0 | 43 | 1n | 3E | 7F | 01 | 04 | 06 | cc | dd | dd | dd | dd | F7 | F0 | 43 | 3n | 3E | 7F | 01 | 04 | 06 | cc | F7 | - | O
|  |  |  | kPlugInModuleNum | 7 | 2 | 2 | 2 | Number of Plug In Modules | F0 | 43 | 1n | 3E | 7F | 01 | 04 | 07 | cc | dd | dd | dd | dd | F7 | F0 | 43 | 3n | 3E | 7F | 01 | 04 | 07 | cc | F7 | - | O
|  |  |  | kRemoteModuleNum | 8 | 2 | 2 | 2 | Number of Remote Modules | F0 | 43 | 1n | 3E | 7F | 01 | 04 | 08 | cc | dd | dd | dd | dd | F7 | F0 | 43 | 3n | 3E | 7F | 01 | 04 | 08 | cc | F7 | - | O
|  |  |  | kAD824ModuleNum | 9 | 4 | 4 | 4 | Number of AD824 Modules | F0 | 43 | 1n | 3E | 7F | 01 | 04 | 09 | cc | dd | dd | dd | dd | F7 | F0 | 43 | 3n | 3E | 7F | 01 | 04 | 09 | cc | F7 | - | O
| kScenePairMode | 4 | 1 | [5 empty] | CH TABLE #15
|  |  |  | kPairMode | 0 | 0 | 1 | 0 | Horizontal, Vertical | F0 | 43 | 1n | 3E | 7F | 01 | 05 | 00 | cc | dd | dd | dd | dd | F7 | F0 | 43 | 3n | 3E | 7F | 01 | 05 | 00 | cc | F7 | O | O
| kSceneDirectOutPre | 5 | 0
|  |  |  | kDirectOutPre | 0 | 0 | 2 | 2 | Pre EQ, Pre Fader, Post Fader | F0 | 43 | 1n | 3E | 7F | 01 | 06 | 00 | cc | dd | dd | dd | dd | F7 | F0 | 43 | 3n | 3E | 7F | 01 | 06 | 00 | cc | F7 | O | O
| kSceneMatrixSend | 6 | -
|  |  |  | kMatrixSendPre | 0 | 0 | 1 | 0 | Post Fader, Pre Fader | F0 | 43 | 1n | 3E | 7F | 01 | 07 | 00 | cc | dd | dd | dd | dd | F7 | F0 | 43 | 3n | 3E | 7F | 01 | 07 | 00 | cc | F7 | - | -
| kSceneRecallSafeIn | 7 | 47 | [5 empty] | CH TABLE #01
|  |  |  | kRecallSafeIndex | 0 | 0 | 1 | 0 | Off, On | F0 | 43 | 1n | 3E | 7F | 01 | 08 | 00 | cc | dd | dd | dd | dd | F7 | F0 | 43 | 3n | 3E | 7F | 01 | 08 | 00 | cc | F7 | O | O
| kSceneRecallSafeBus | 8 | 7 | [5 empty] | CH TABLE #02
|  |  |  | kRecallSafeIndex | 0 | 0 | 1 | 0 | Off, On | F0 | 43 | 1n | 3E | 7F | 01 | 09 | 00 | cc | dd | dd | dd | dd | F7 | F0 | 43 | 3n | 3E | 7F | 01 | 09 | 00 | cc | F7 | O | O
| kSceneRecallSafeAUX | 9 | 7 | [5 empty] | CH TABLE #03
|  |  |  | kRecallSafeIndex | 0 | 0 | 1 | 0 | Off, On | F0 | 43 | 1n | 3E | 7F | 01 | 0A | 00 | cc | dd | dd | dd | dd | F7 | F0 | 43 | 3n | 3E | 7F | 01 | 0A | 00 | cc | F7 | O | O
| kSceneRecallSafeMatrix | 10 | - | [5 empty] | CH TABLE #04-2
|  |  |  | kRecallSafeIndex | 0 | 0 | 1 | 0 | Off, On | F0 | 43 | 1n | 3E | 7F | 01 | 0B | 00 | cc | dd | dd | dd | dd | F7 | F0 | 43 | 3n | 3E | 7F | 01 | 0B | 00 | cc | F7 | - | -
| kSceneRecallSafeStereo | 11 | 0
|  |  |  | kRecallSafeIndex | 0 | 0 | 1 | 0 | Off, On | F0 | 43 | 1n | 3E | 7F | 01 | 0C | 00 | cc | dd | dd | dd | dd | F7 | F0 | 43 | 3n | 3E | 7F | 01 | 0C | 00 | cc | F7 | O | O
| kSceneRecallSafeEffect | 12 | 0
|  |  |  | kRecallSafeIndex | 0 | 0 | 1 | 0 | Off, On | F0 | 43 | 1n | 3E | 7F | 01 | 0D | 00 | cc | dd | dd | dd | dd | F7 | F0 | 43 | 3n | 3E | 7F | 01 | 0D | 00 | cc | F7 | O | O
| kSceneRecallSafeGEQ | 13 | -
|  |  |  | kRecallSafeIndex | 0 | 0 | 1 | 0 | Off, On | F0 | 43 | 1n | 3E | 7F | 01 | 0E | 00 | cc | dd | dd | dd | dd | F7 | F0 | 43 | 3n | 3E | 7F | 01 | 0E | 00 | cc | F7 | - | -
| kSceneRecallSafeEnable | 14 | 0
|  |  |  | kRecallSafeEnable | 0 | 0 | 1 | 0 | Disable, Enable | F0 | 43 | 1n | 3E | 7F | 01 | 0F | 00 | cc | dd | dd | dd | dd | F7 | F0 | 43 | 3n | 3E | 7F | 01 | 0F | 00 | cc | F7 | O | O
|  |  |  | kRecallSafeMode | 1 | 0 | 1 | 1 | (not All), All | F0 | 43 | 1n | 3E | 7F | 01 | 0F | 01 | cc | dd | dd | dd | dd | F7 | F0 | 43 | 3n | 3E | 7F | 01 | 0F | 01 | cc | F7 | O | O
|  |  |  | kRecallSafeIndMode | 2 | 0 | 1023 | 0 | bit0-9: Fader, On, Pan, EQ, Comp, Gate, AUX, AUX On, Delay, Routing | F0 | 43 | 1n | 3E | 7F | 01 | 0F | 02 | cc | dd | dd | dd | dd | F7 | F0 | 43 | 3n | 3E | 7F | 01 | 0F | 02 | cc | F7 | O | O
| kScenePatchLink | 15 | 0
|  |  |  | kInPatchLinkOn | 0 | 0 | 1 | 0 | Off, On | F0 | 43 | 1n | 3E | 7F | 01 | 10 | 00 | cc | dd | dd | dd | dd | F7 | F0 | 43 | 3n | 3E | 7F | 01 | 10 | 00 | cc | F7 | O | O
|  |  |  | kOutPatchLinkOn | 1 | 0 | 1 | 0 | Off, On | F0 | 43 | 1n | 3E | 7F | 01 | 10 | 01 | cc | dd | dd | dd | dd | F7 | F0 | 43 | 3n | 3E | 7F | 01 | 10 | 01 | cc | F7 | O | O
|  |  |  | kInPatchLinkNo | 2 | 0 | 31 | 0 |  | F0 | 43 | 1n | 3E | 7F | 01 | 10 | 02 | cc | dd | dd | dd | dd | F7 | F0 | 43 | 3n | 3E | 7F | 01 | 10 | 02 | cc | F7 | O | O
|  |  |  | kOutPatchLinkNo | 3 | 0 | 31 | 0 |  | F0 | 43 | 1n | 3E | 7F | 01 | 10 | 03 | cc | dd | dd | dd | dd | F7 | F0 | 43 | 3n | 3E | 7F | 01 | 10 | 03 | cc | F7 | O | O
| kScenePanMode | 16 | 0
|  |  |  | kPanModeAUX0102 | 0 | 0 | 2 | 0 | PRM TABLE #01 | F0 | 43 | 1n | 3E | 7F | 01 | 11 | 00 | cc | dd | dd | dd | dd | F7 | F0 | 43 | 3n | 3E | 7F | 01 | 11 | 00 | cc | F7 | O | O
|  |  |  | kPanModeAUX0304 | 1 | 0 | 2 | 0 | PRM TABLE #01 | F0 | 43 | 1n | 3E | 7F | 01 | 11 | 01 | cc | dd | dd | dd | dd | F7 | F0 | 43 | 3n | 3E | 7F | 01 | 11 | 01 | cc | F7 | O | O
|  |  |  | kPanModeAUX0506 | 2 | 0 | 2 | 0 | PRM TABLE #01 | F0 | 43 | 1n | 3E | 7F | 01 | 11 | 02 | cc | dd | dd | dd | dd | F7 | F0 | 43 | 3n | 3E | 7F | 01 | 11 | 02 | cc | F7 | O | O
|  |  |  | kPanModeAUX0708 | 3 | 0 | 2 | 0 | PRM TABLE #01 | F0 | 43 | 1n | 3E | 7F | 01 | 11 | 03 | cc | dd | dd | dd | dd | F7 | F0 | 43 | 3n | 3E | 7F | 01 | 11 | 03 | cc | F7 | O | O
|  |  |  | kPanModeAUX0910 | 4 | 0 | 2 | 0 | PRM TABLE #01 | F0 | 43 | 1n | 3E | 7F | 01 | 11 | 04 | cc | dd | dd | dd | dd | F7 | F0 | 43 | 3n | 3E | 7F | 01 | 11 | 04 | cc | F7 | O | O
|  |  |  | kPanModeAUX1112 | 5 | 0 | 2 | 0 | PRM TABLE #01 | F0 | 43 | 1n | 3E | 7F | 01 | 11 | 05 | cc | dd | dd | dd | dd | F7 | F0 | 43 | 3n | 3E | 7F | 01 | 11 | 05 | cc | F7 | O | O
|  |  |  | kPanModeChannel | 6 | 0 | 2 | 0 | PRM TABLE #01 | F0 | 43 | 1n | 3E | 7F | 01 | 11 | 06 | cc | dd | dd | dd | dd | F7 | F0 | 43 | 3n | 3E | 7F | 01 | 11 | 06 | cc | F7 | O | O
| kScenePanLink | 17 | 0
|  |  |  | kPanLinkAUX0102 | 0 | 0 | 1 | 0 | Off, On | F0 | 43 | 1n | 3E | 7F | 01 | 12 | 00 | cc | dd | dd | dd | dd | F7 | F0 | 43 | 3n | 3E | 7F | 01 | 12 | 00 | cc | F7 | O | O
|  |  |  | kPanLinkAUX0304 | 1 | 0 | 1 | 0 | Off, On | F0 | 43 | 1n | 3E | 7F | 01 | 12 | 01 | cc | dd | dd | dd | dd | F7 | F0 | 43 | 3n | 3E | 7F | 01 | 12 | 01 | cc | F7 | O | O
|  |  |  | kPanLinkAUX0506 | 2 | 0 | 1 | 0 | Off, On | F0 | 43 | 1n | 3E | 7F | 01 | 12 | 02 | cc | dd | dd | dd | dd | F7 | F0 | 43 | 3n | 3E | 7F | 01 | 12 | 02 | cc | F7 | O | O
|  |  |  | kPanLinkAUX0708 | 3 | 0 | 1 | 0 | Off, On | F0 | 43 | 1n | 3E | 7F | 01 | 12 | 03 | cc | dd | dd | dd | dd | F7 | F0 | 43 | 3n | 3E | 7F | 01 | 12 | 03 | cc | F7 | O | O
|  |  |  | kPanLinkAUX0910 | 4 | 0 | 1 | 0 | Off, On | F0 | 43 | 1n | 3E | 7F | 01 | 12 | 04 | cc | dd | dd | dd | dd | F7 | F0 | 43 | 3n | 3E | 7F | 01 | 12 | 04 | cc | F7 | O | O
|  |  |  | kPanLinkAUX1112 | 5 | 0 | 1 | 0 | Off, On | F0 | 43 | 1n | 3E | 7F | 01 | 12 | 05 | cc | dd | dd | dd | dd | F7 | F0 | 43 | 3n | 3E | 7F | 01 | 12 | 05 | cc | F7 | O | O
| kSceneDelayMode | 18 | 0
|  |  |  | kDelayMode | 0 | 0 | 1 | 1 | PRM TABLE #02 | F0 | 43 | 1n | 3E | 7F | 01 | 13 | 00 | cc | dd | dd | dd | dd | F7 | F0 | 43 | 3n | 3E | 7F | 01 | 13 | 00 | cc | F7 | O | O
| kSceneSurroundMode | 19 | 0
|  |  |  | kSurroundMode | 0 | 0 | 3 | 0 | PRM TABLE #03 | F0 | 43 | 1n | 3E | 7F | 01 | 14 | 00 | cc | dd | dd | dd | dd | F7 | F0 | 43 | 3n | 3E | 7F | 01 | 14 | 00 | cc | F7 | O | O
| kSceneInputGroup | 20 | 0
|  |  |  | kInFaderGroup1 | 0 | 0 | 1 | 1 | Disable, Enable | F0 | 43 | 1n | 3E | 7F | 01 | 15 | 00 | cc | dd | dd | dd | dd | F7 | F0 | 43 | 3n | 3E | 7F | 01 | 15 | 00 | cc | F7 | O | O
|  |  |  | kInFaderGroup2 | 1 | 0 | 1 | 1 | Disable, Enable | F0 | 43 | 1n | 3E | 7F | 01 | 15 | 01 | cc | dd | dd | dd | dd | F7 | F0 | 43 | 3n | 3E | 7F | 01 | 15 | 01 | cc | F7 | O | O
|  |  |  | kInFaderGroup3 | 2 | 0 | 1 | 1 | Disable, Enable | F0 | 43 | 1n | 3E | 7F | 01 | 15 | 02 | cc | dd | dd | dd | dd | F7 | F0 | 43 | 3n | 3E | 7F | 01 | 15 | 02 | cc | F7 | O | O
|  |  |  | kInFaderGroup4 | 3 | 0 | 1 | 1 | Disable, Enable | F0 | 43 | 1n | 3E | 7F | 01 | 15 | 03 | cc | dd | dd | dd | dd | F7 | F0 | 43 | 3n | 3E | 7F | 01 | 15 | 03 | cc | F7 | O | O
|  |  |  | kInFaderGroup5 | 4 | 0 | 1 | 1 | Disable, Enable | F0 | 43 | 1n | 3E | 7F | 01 | 15 | 04 | cc | dd | dd | dd | dd | F7 | F0 | 43 | 3n | 3E | 7F | 01 | 15 | 04 | cc | F7 | O | O
|  |  |  | kInFaderGroup6 | 5 | 0 | 1 | 1 | Disable, Enable | F0 | 43 | 1n | 3E | 7F | 01 | 15 | 05 | cc | dd | dd | dd | dd | F7 | F0 | 43 | 3n | 3E | 7F | 01 | 15 | 05 | cc | F7 | O | O
|  |  |  | kInFaderGroup7 | 6 | 0 | 1 | 1 | Disable, Enable | F0 | 43 | 1n | 3E | 7F | 01 | 15 | 06 | cc | dd | dd | dd | dd | F7 | F0 | 43 | 3n | 3E | 7F | 01 | 15 | 06 | cc | F7 | O | O
|  |  |  | kInFaderGroup8 | 7 | 0 | 1 | 1 | Disable, Enable | F0 | 43 | 1n | 3E | 7F | 01 | 15 | 07 | cc | dd | dd | dd | dd | F7 | F0 | 43 | 3n | 3E | 7F | 01 | 15 | 07 | cc | F7 | O | O
|  |  |  | kInMuteGroup1 | 8 | 0 | 1 | 1 | Disable, Enable | F0 | 43 | 1n | 3E | 7F | 01 | 15 | 08 | cc | dd | dd | dd | dd | F7 | F0 | 43 | 3n | 3E | 7F | 01 | 15 | 08 | cc | F7 | O | O
|  |  |  | kInMuteGroup2 | 9 | 0 | 1 | 1 | Disable, Enable | F0 | 43 | 1n | 3E | 7F | 01 | 15 | 09 | cc | dd | dd | dd | dd | F7 | F0 | 43 | 3n | 3E | 7F | 01 | 15 | 09 | cc | F7 | O | O
|  |  |  | kInMuteGroup3 | 10 | 0 | 1 | 1 | Disable, Enable | F0 | 43 | 1n | 3E | 7F | 01 | 15 | 0A | cc | dd | dd | dd | dd | F7 | F0 | 43 | 3n | 3E | 7F | 01 | 15 | 0A | cc | F7 | O | O
|  |  |  | kInMuteGroup4 | 11 | 0 | 1 | 1 | Disable, Enable | F0 | 43 | 1n | 3E | 7F | 01 | 15 | 0B | cc | dd | dd | dd | dd | F7 | F0 | 43 | 3n | 3E | 7F | 01 | 15 | 0B | cc | F7 | O | O
|  |  |  | kInMuteGroup5 | 12 | 0 | 1 | 1 | Disable, Enable | F0 | 43 | 1n | 3E | 7F | 01 | 15 | 0C | cc | dd | dd | dd | dd | F7 | F0 | 43 | 3n | 3E | 7F | 01 | 15 | 0C | cc | F7 | O | O
|  |  |  | kInMuteGroup6 | 13 | 0 | 1 | 1 | Disable, Enable | F0 | 43 | 1n | 3E | 7F | 01 | 15 | 0D | cc | dd | dd | dd | dd | F7 | F0 | 43 | 3n | 3E | 7F | 01 | 15 | 0D | cc | F7 | O | O
|  |  |  | kInMuteGroup7 | 14 | 0 | 1 | 1 | Disable, Enable | F0 | 43 | 1n | 3E | 7F | 01 | 15 | 0E | cc | dd | dd | dd | dd | F7 | F0 | 43 | 3n | 3E | 7F | 01 | 15 | 0E | cc | F7 | O | O
|  |  |  | kInMuteGroup8 | 15 | 0 | 1 | 1 | Disable, Enable | F0 | 43 | 1n | 3E | 7F | 01 | 15 | 0F | cc | dd | dd | dd | dd | F7 | F0 | 43 | 3n | 3E | 7F | 01 | 15 | 0F | cc | F7 | O | O
|  |  |  | kInDynamicsGroup1 | 16 | 0 | 1 | 1 | Disable, Enable | F0 | 43 | 1n | 3E | 7F | 01 | 15 | 10 | cc | dd | dd | dd | dd | F7 | F0 | 43 | 3n | 3E | 7F | 01 | 15 | 10 | cc | F7 | O | O
|  |  |  | kInDynamicsGroup2 | 17 | 0 | 1 | 1 | Disable, Enable | F0 | 43 | 1n | 3E | 7F | 01 | 15 | 11 | cc | dd | dd | dd | dd | F7 | F0 | 43 | 3n | 3E | 7F | 01 | 15 | 11 | cc | F7 | O | O
|  |  |  | kInDynamicsGroup3 | 18 | 0 | 1 | 1 | Disable, Enable | F0 | 43 | 1n | 3E | 7F | 01 | 15 | 12 | cc | dd | dd | dd | dd | F7 | F0 | 43 | 3n | 3E | 7F | 01 | 15 | 12 | cc | F7 | O | O
|  |  |  | kInDynamicsGroup4 | 19 | 0 | 1 | 1 | Disable, Enable | F0 | 43 | 1n | 3E | 7F | 01 | 15 | 13 | cc | dd | dd | dd | dd | F7 | F0 | 43 | 3n | 3E | 7F | 01 | 15 | 13 | cc | F7 | O | O
|  |  |  | kInEQGroup1 | 20 | 0 | 1 | 1 | Disable, Enable | F0 | 43 | 1n | 3E | 7F | 01 | 15 | 14 | cc | dd | dd | dd | dd | F7 | F0 | 43 | 3n | 3E | 7F | 01 | 15 | 14 | cc | F7 | O | O
|  |  |  | kInEQGroup2 | 21 | 0 | 1 | 1 | Disable, Enable | F0 | 43 | 1n | 3E | 7F | 01 | 15 | 15 | cc | dd | dd | dd | dd | F7 | F0 | 43 | 3n | 3E | 7F | 01 | 15 | 15 | cc | F7 | O | O
|  |  |  | kInEQGroup3 | 22 | 0 | 1 | 1 | Disable, Enable | F0 | 43 | 1n | 3E | 7F | 01 | 15 | 16 | cc | dd | dd | dd | dd | F7 | F0 | 43 | 3n | 3E | 7F | 01 | 15 | 16 | cc | F7 | O | O
|  |  |  | kInEQGroup4 | 23 | 0 | 1 | 1 | Disable, Enable | F0 | 43 | 1n | 3E | 7F | 01 | 15 | 17 | cc | dd | dd | dd | dd | F7 | F0 | 43 | 3n | 3E | 7F | 01 | 15 | 17 | cc | F7 | O | O
|  |  |  | kInGroupLevelIndex | 24 | 0 | 1023 | 0 |  | F0 | 43 | 1n | 3E | 7F | 01 | 15 | 18 | cc | dd | dd | dd | dd | F7 | F0 | 43 | 3n | 3E | 7F | 01 | 15 | 18 | cc | F7 | O | O
V2 |  |  |  | kInFaderGrpMasterEnable | 25 | 0 | 1 | 0 | Disable, Enable | F0 | 43 | 1n | 3E | 7F | 01 | 15 | 19 | cc | dd | dd | dd | dd | F7 | F0 | 43 | 3n | 3E | 7F | 01 | 15 | 19 | cc | F7 | O | O
V2 |  |  |  | kInMuteGrpMasterEnable | 26 | 0 | 1 | 0 | Disable, Enable | F0 | 43 | 1n | 3E | 7F | 01 | 15 | 1A | cc | dd | dd | dd | dd | F7 | F0 | 43 | 3n | 3E | 7F | 01 | 15 | 1A | cc | F7 | O | O
| kSceneOutputGroup | 21 | 0
|  |  |  | kOutFaderGroup1 | 0 | 0 | 1 | 1 | Disable, Enable | F0 | 43 | 1n | 3E | 7F | 01 | 16 | 00 | cc | dd | dd | dd | dd | F7 | F0 | 43 | 3n | 3E | 7F | 01 | 16 | 00 | cc | F7 | O | O
|  |  |  | kOutFaderGroup2 | 1 | 0 | 1 | 1 | Disable, Enable | F0 | 43 | 1n | 3E | 7F | 01 | 16 | 01 | cc | dd | dd | dd | dd | F7 | F0 | 43 | 3n | 3E | 7F | 01 | 16 | 01 | cc | F7 | O | O
|  |  |  | kOutFaderGroup3 | 2 | 0 | 1 | 1 | Disable, Enable | F0 | 43 | 1n | 3E | 7F | 01 | 16 | 02 | cc | dd | dd | dd | dd | F7 | F0 | 43 | 3n | 3E | 7F | 01 | 16 | 02 | cc | F7 | O | O
|  |  |  | kOutFaderGroup4 | 3 | 0 | 1 | 1 | Disable, Enable | F0 | 43 | 1n | 3E | 7F | 01 | 16 | 03 | cc | dd | dd | dd | dd | F7 | F0 | 43 | 3n | 3E | 7F | 01 | 16 | 03 | cc | F7 | O | O
|  |  |  | kOutMuteGroup1 | 4 | 0 | 1 | 1 | Disable, Enable | F0 | 43 | 1n | 3E | 7F | 01 | 16 | 04 | cc | dd | dd | dd | dd | F7 | F0 | 43 | 3n | 3E | 7F | 01 | 16 | 04 | cc | F7 | O | O
|  |  |  | kOutMuteGroup2 | 5 | 0 | 1 | 1 | Disable, Enable | F0 | 43 | 1n | 3E | 7F | 01 | 16 | 05 | cc | dd | dd | dd | dd | F7 | F0 | 43 | 3n | 3E | 7F | 01 | 16 | 05 | cc | F7 | O | O
|  |  |  | kOutMuteGroup3 | 6 | 0 | 1 | 1 | Disable, Enable | F0 | 43 | 1n | 3E | 7F | 01 | 16 | 06 | cc | dd | dd | dd | dd | F7 | F0 | 43 | 3n | 3E | 7F | 01 | 16 | 06 | cc | F7 | O | O
|  |  |  | kOutMuteGroup4 | 7 | 0 | 1 | 1 | Disable, Enable | F0 | 43 | 1n | 3E | 7F | 01 | 16 | 07 | cc | dd | dd | dd | dd | F7 | F0 | 43 | 3n | 3E | 7F | 01 | 16 | 07 | cc | F7 | O | O
|  |  |  | kOutDynamicsGroup1 | 8 | 0 | 1 | 1 | Disable, Enable | F0 | 43 | 1n | 3E | 7F | 01 | 16 | 08 | cc | dd | dd | dd | dd | F7 | F0 | 43 | 3n | 3E | 7F | 01 | 16 | 08 | cc | F7 | O | O
|  |  |  | kOutDynamicsGroup2 | 9 | 0 | 1 | 1 | Disable, Enable | F0 | 43 | 1n | 3E | 7F | 01 | 16 | 09 | cc | dd | dd | dd | dd | F7 | F0 | 43 | 3n | 3E | 7F | 01 | 16 | 09 | cc | F7 | O | O
|  |  |  | kOutDynamicsGroup3 | 10 | 0 | 1 | 1 | Disable, Enable | F0 | 43 | 1n | 3E | 7F | 01 | 16 | 0A | cc | dd | dd | dd | dd | F7 | F0 | 43 | 3n | 3E | 7F | 01 | 16 | 0A | cc | F7 | O | O
|  |  |  | kOutDynamicsGroup4 | 11 | 0 | 1 | 1 | Disable, Enable | F0 | 43 | 1n | 3E | 7F | 01 | 16 | 0B | cc | dd | dd | dd | dd | F7 | F0 | 43 | 3n | 3E | 7F | 01 | 16 | 0B | cc | F7 | O | O
|  |  |  | kOutEQGroup1 | 12 | 0 | 1 | 1 | Disable, Enable | F0 | 43 | 1n | 3E | 7F | 01 | 16 | 0C | cc | dd | dd | dd | dd | F7 | F0 | 43 | 3n | 3E | 7F | 01 | 16 | 0C | cc | F7 | O | O
|  |  |  | kOutEQGroup2 | 13 | 0 | 1 | 1 | Disable, Enable | F0 | 43 | 1n | 3E | 7F | 01 | 16 | 0D | cc | dd | dd | dd | dd | F7 | F0 | 43 | 3n | 3E | 7F | 01 | 16 | 0D | cc | F7 | O | O
|  |  |  | kOutEQGroup3 | 14 | 0 | 1 | 1 | Disable, Enable | F0 | 43 | 1n | 3E | 7F | 01 | 16 | 0E | cc | dd | dd | dd | dd | F7 | F0 | 43 | 3n | 3E | 7F | 01 | 16 | 0E | cc | F7 | O | O
|  |  |  | kOutEQGroup4 | 15 | 0 | 1 | 1 | Disable, Enable | F0 | 43 | 1n | 3E | 7F | 01 | 16 | 0F | cc | dd | dd | dd | dd | F7 | F0 | 43 | 3n | 3E | 7F | 01 | 16 | 0F | cc | F7 | O | O
|  |  |  | kOutGroupLevel | 16 | 0 | 1023 | 1023 |  | F0 | 43 | 1n | 3E | 7F | 01 | 16 | 10 | cc | dd | dd | dd | dd | F7 | F0 | 43 | 3n | 3E | 7F | 01 | 16 | 10 | cc | F7 | O | O
V2 |  |  |  | kOutFaderGrpMasterEnable | 17 | 0 | 1 | 0 | Disable, Enable | F0 | 43 | 1n | 3E | 7F | 01 | 16 | 11 | cc | dd | dd | dd | dd | F7 | F0 | 43 | 3n | 3E | 7F | 01 | 16 | 11 | cc | F7 | O | O
V2 |  |  |  | kOutMuteGrpMasterEnable | 18 | 0 | 1 | 0 | Disable, Enable | F0 | 43 | 1n | 3E | 7F | 01 | 16 | 12 | cc | dd | dd | dd | dd | F7 | F0 | 43 | 3n | 3E | 7F | 01 | 16 | 12 | cc | F7 | O | O
| kInputPhase | 22 | 47 | [5 empty] | CH TABLE #01
|  |  |  | kPhase | 0 | 0 | 1 | 0 | Normal, Invert | F0 | 43 | 1n | 3E | 7F | 01 | 17 | 00 | cc | dd | dd | dd | dd | F7 | F0 | 43 | 3n | 3E | 7F | 01 | 17 | 00 | cc | F7 | O | O
| kInputPair | 23 | 47 | [5 empty] | CH TABLE #01
|  |  |  | kPair | 0 | 0 | 1 | 0 | Off, On | F0 | 43 | 1n | 3E | 7F | 01 | 18 | 00 | cc | dd | dd | dd | dd | F7 | F0 | 43 | 3n | 3E | 7F | 01 | 18 | 00 | cc | F7 | O | O
|  |  |  | kPairMS | 1 | 0 | 1 | 0 | Off, On | F0 | 43 | 1n | 3E | 7F | 01 | 18 | 01 | cc | dd | dd | dd | dd | F7 | F0 | 43 | 3n | 3E | 7F | 01 | 18 | 01 | cc | F7 | O | O
| kInputInsert | 24 | 47 | [5 empty] | CH TABLE #01
|  |  |  | kInsertOn | 0 | 0 | 1 | 0 | Off, On | F0 | 43 | 1n | 3E | 7F | 01 | 19 | 00 | cc | dd | dd | dd | dd | F7 | F0 | 43 | 3n | 3E | 7F | 01 | 19 | 00 | cc | F7 | O | O
|  |  |  | kInsertLocInsertFirst | 1 | 0 | 1 | 1 | Insert->Comp, Comp->Insert | F0 | 43 | 1n | 3E | 7F | 01 | 19 | 01 | cc | dd | dd | dd | dd | F7 | F0 | 43 | 3n | 3E | 7F | 01 | 19 | 01 | cc | F7 | O | O
|  |  |  | kInsertLocInsert | 2 | 0 | 2 | 0 | Pre EQ, Post EQ, Post Fader | F0 | 43 | 1n | 3E | 7F | 01 | 19 | 02 | cc | dd | dd | dd | dd | F7 | F0 | 43 | 3n | 3E | 7F | 01 | 19 | 02 | cc | F7 | O | O
| kInputChannelOn | 25 | 47 | [5 empty] | CH TABLE #01
|  |  |  | kChannelOn | 0 | 0 | 1 | 1 | Off, On | F0 | 43 | 1n | 3E | 7F | 01 | 1A | 00 | cc | dd | dd | dd | dd | F7 | F0 | 43 | 3n | 3E | 7F | 01 | 1A | 00 | cc | F7 | O | O
| kInputChannelPan | 26 | 47 | [5 empty] | CH TABLE #01
|  |  |  | kChannelPan | 0 | -63 | 63 | 0 | PRM TABLE #04 | F0 | 43 | 1n | 3E | 7F | 01 | 1B | 00 | cc | dd | dd | dd | dd | F7 | F0 | 43 | 3n | 3E | 7F | 01 | 1B | 00 | cc | F7 | O | O
| kInputFader | 27 | 47 | [5 empty] | CH TABLE #01
|  |  |  | kFader | 0 | 0 | 1023 | 0 | PRM TABLE #05-2 | F0 | 43 | 1n | 3E | 7F | 01 | 1C | 00 | cc | dd | dd | dd | dd | F7 | F0 | 43 | 3n | 3E | 7F | 01 | 1C | 00 | cc | F7 | O | O
|  |  |  | kFadeTime | 1 | 0 | 300 | 0 | 0 - 30.0sec | F0 | 43 | 1n | 3E | 7F | 01 | 1C | 01 | cc | dd | dd | dd | dd | F7 | F0 | 43 | 3n | 3E | 7F | 01 | 1C | 01 | cc | F7 | O | O
| kInputAttenuator | 28 | 47 | [5 empty] | CH TABLE #01
|  |  |  | kAtt | 0 | -960 | 120 | 0 | -96dB - +12dB | F0 | 43 | 1n | 3E | 7F | 01 | 1D | 00 | cc | dd | dd | dd | dd | F7 | F0 | 43 | 3n | 3E | 7F | 01 | 1D | 00 | cc | F7 | O | O
|  |  |  | kAttBitShift | 1 | -24 | 2 | 0 | -24bit - +2bit | F0 | 43 | 1n | 3E | 7F | 01 | 1D | 01 | cc | dd | dd | dd | dd | F7 | F0 | 43 | 3n | 3E | 7F | 01 | 1D | 01 | cc | F7 | O | O
| kInputGate | 29 | 47 | [5 empty] | CH TABLE #01
|  |  |  | kGateOn | 0 | 0 | 1 | 0 | Off, On | F0 | 43 | 1n | 3E | 7F | 01 | 1E | 00 | cc | dd | dd | dd | dd | F7 | F0 | 43 | 3n | 3E | 7F | 01 | 1E | 00 | cc | F7 | O | O
|  |  |  | kGateLink | 1 | 0 | 1 | 0 | Off, On | F0 | 43 | 1n | 3E | 7F | 01 | 1E | 01 | cc | dd | dd | dd | dd | F7 | F0 | 43 | 3n | 3E | 7F | 01 | 1E | 01 | cc | F7 | O | O
|  |  |  | kGateKeyIn | 2 | 0 | 2 | 0 | Self, Channel, AUX | F0 | 43 | 1n | 3E | 7F | 01 | 1E | 02 | cc | dd | dd | dd | dd | F7 | F0 | 43 | 3n | 3E | 7F | 01 | 1E | 02 | cc | F7 | O | O
|  |  |  | kGateKeyAUX | 3 | 0 | 7 | 0 | 1 .. 12 | F0 | 43 | 1n | 3E | 7F | 01 | 1E | 03 | cc | dd | dd | dd | dd | F7 | F0 | 43 | 3n | 3E | 7F | 01 | 1E | 03 | cc | F7 | O | O
|  |  |  | kGateKeyCh | 4 | 0 | 11 | 0 | 1 .. 12 | F0 | 43 | 1n | 3E | 7F | 01 | 1E | 04 | cc | dd | dd | dd | dd | F7 | F0 | 43 | 3n | 3E | 7F | 01 | 1E | 04 | cc | F7 | O | O
|  |  |  | kGateType | 5 | 0 | 1 | 0 | Gate, Ducking | F0 | 43 | 1n | 3E | 7F | 01 | 1E | 05 | cc | dd | dd | dd | dd | F7 | F0 | 43 | 3n | 3E | 7F | 01 | 1E | 05 | cc | F7 | O | O
|  |  |  | kGateAttack | 6 | 0 | 120 | 0 | 0 - 120msec | F0 | 43 | 1n | 3E | 7F | 01 | 1E | 06 | cc | dd | dd | dd | dd | F7 | F0 | 43 | 3n | 3E | 7F | 01 | 1E | 06 | cc | F7 | O | O
|  |  |  | kGateRange | 7 | -70 | 0 | -56 | -70dB - 0dB | F0 | 43 | 1n | 3E | 7F | 01 | 1E | 07 | cc | dd | dd | dd | dd | F7 | F0 | 43 | 3n | 3E | 7F | 01 | 1E | 07 | cc | F7 | O | O
|  |  |  | kGateHold | 8 | 0 | 215 | 60 | PRM TABLE #06 | F0 | 43 | 1n | 3E | 7F | 01 | 1E | 08 | cc | dd | dd | dd | dd | F7 | F0 | 43 | 3n | 3E | 7F | 01 | 1E | 08 | cc | F7 | O | O
|  |  |  | kGateDecay | 9 | 0 | 159 | 44 | PRM TABLE #07 | F0 | 43 | 1n | 3E | 7F | 01 | 1E | 09 | cc | dd | dd | dd | dd | F7 | F0 | 43 | 3n | 3E | 7F | 01 | 1E | 09 | cc | F7 | O | O
|  |  |  | kGateThreshold | 10 | -540 | 0 | -260 | -54dB - 0dB | F0 | 43 | 1n | 3E | 7F | 01 | 1E | 0A | cc | dd | dd | dd | dd | F7 | F0 | 43 | 3n | 3E | 7F | 01 | 1E | 0A | cc | F7 | O | O
| kInputComp | 30 | 47 | [5 empty] | CH TABLE #01
|  |  |  | kCompLocComp | 0 | 0 | 2 | 1 | Pre EQ, Post EQ, Post Fader | F0 | 43 | 1n | 3E | 7F | 01 | 1F | 00 | cc | dd | dd | dd | dd | F7 | F0 | 43 | 3n | 3E | 7F | 01 | 1F | 00 | cc | F7 | O | O
|  |  |  | kCompOn | 1 | 0 | 1 | 0 | Off, On | F0 | 43 | 1n | 3E | 7F | 01 | 1F | 01 | cc | dd | dd | dd | dd | F7 | F0 | 43 | 3n | 3E | 7F | 01 | 1F | 01 | cc | F7 | O | O
|  |  |  | kCompLink | 2 | 0 | 1 | 0 | Off, On | F0 | 43 | 1n | 3E | 7F | 01 | 1F | 02 | cc | dd | dd | dd | dd | F7 | F0 | 43 | 3n | 3E | 7F | 01 | 1F | 02 | cc | F7 | O | O
|  |  |  | kCompType | 3 | 0 | 3 | 0 | Comp, Expander, Compander H, Compander S | F0 | 43 | 1n | 3E | 7F | 01 | 1F | 03 | cc | dd | dd | dd | dd | F7 | F0 | 43 | 3n | 3E | 7F | 01 | 1F | 03 | cc | F7 | O | O
|  |  |  | kCompAttack | 4 | 0 | 120 | 60 | 0 - 120msec | F0 | 43 | 1n | 3E | 7F | 01 | 1F | 04 | cc | dd | dd | dd | dd | F7 | F0 | 43 | 3n | 3E | 7F | 01 | 1F | 04 | cc | F7 | O | O
|  |  |  | kCompRelease | 5 | 0 | 159 | 37 | PRM TABLE #07 | F0 | 43 | 1n | 3E | 7F | 01 | 1F | 05 | cc | dd | dd | dd | dd | F7 | F0 | 43 | 3n | 3E | 7F | 01 | 1F | 05 | cc | F7 | O | O
|  |  |  | kCompRatio | 6 | 0 | 15 | 6 | PRM TABLE #08 | F0 | 43 | 1n | 3E | 7F | 01 | 1F | 06 | cc | dd | dd | dd | dd | F7 | F0 | 43 | 3n | 3E | 7F | 01 | 1F | 06 | cc | F7 | O | O
|  |  |  | kCompGain | 7 | 0 | 180 | 0 | PRM TABLE #09 | F0 | 43 | 1n | 3E | 7F | 01 | 1F | 07 | cc | dd | dd | dd | dd | F7 | F0 | 43 | 3n | 3E | 7F | 01 | 1F | 07 | cc | F7 | O | O
|  |  |  | kCompKnee | 8 | 0 | 89 | 2 | PRM TABLE #10 | F0 | 43 | 1n | 3E | 7F | 01 | 1F | 08 | cc | dd | dd | dd | dd | F7 | F0 | 43 | 3n | 3E | 7F | 01 | 1F | 08 | cc | F7 | O | O
|  |  |  | kCompThreshold | 9 | -540 | 0 | -80 | -54dB - 0dB | F0 | 43 | 1n | 3E | 7F | 01 | 1F | 09 | cc | dd | dd | dd | dd | F7 | F0 | 43 | 3n | 3E | 7F | 01 | 1F | 09 | cc | F7 | O | O
| kInputEQ | 31 | 47 | [5 empty] | CH TABLE #01
|  |  |  | kEQMode | 0 | 0 | 1 | 0 | TypeI, TypeII | F0 | 43 | 1n | 3E | 7F | 01 | 20 | 00 | cc | dd | dd | dd | dd | F7 | F0 | 43 | 3n | 3E | 7F | 01 | 20 | 00 | cc | F7 | O | O
|  |  |  | kEQLowQ | 1 | 0 | 44 | 41 | PRM TABLE #11 | F0 | 43 | 1n | 3E | 7F | 01 | 20 | 01 | cc | dd | dd | dd | dd | F7 | F0 | 43 | 3n | 3E | 7F | 01 | 20 | 01 | cc | F7 | O | O
|  |  |  | kEQLowF | 2 | 5 | 124 | 36 | PRM TABLE #12 | F0 | 43 | 1n | 3E | 7F | 01 | 20 | 02 | cc | dd | dd | dd | dd | F7 | F0 | 43 | 3n | 3E | 7F | 01 | 20 | 02 | cc | F7 | O | O
|  |  |  | kEQLowG | 3 | -180 | 180 | 0 | -18dB - +18dB | F0 | 43 | 1n | 3E | 7F | 01 | 20 | 03 | cc | dd | dd | dd | dd | F7 | F0 | 43 | 3n | 3E | 7F | 01 | 20 | 03 | cc | F7 | O | O
|  |  |  | kEQHPFOn | 4 | 0 | 1 | 1 | Off, On | F0 | 43 | 1n | 3E | 7F | 01 | 20 | 04 | cc | dd | dd | dd | dd | F7 | F0 | 43 | 3n | 3E | 7F | 01 | 20 | 04 | cc | F7 | O | O
|  |  |  | kEQLowMidQ | 5 | 0 | 40 | 23 | PRM TABLE #11 | F0 | 43 | 1n | 3E | 7F | 01 | 20 | 05 | cc | dd | dd | dd | dd | F7 | F0 | 43 | 3n | 3E | 7F | 01 | 20 | 05 | cc | F7 | O | O
|  |  |  | kEQLowMidF | 6 | 5 | 124 | 72 | PRM TABLE #12 | F0 | 43 | 1n | 3E | 7F | 01 | 20 | 06 | cc | dd | dd | dd | dd | F7 | F0 | 43 | 3n | 3E | 7F | 01 | 20 | 06 | cc | F7 | O | O
|  |  |  | kEQLowMidG | 7 | -180 | 180 | 0 | -18dB - +18dB | F0 | 43 | 1n | 3E | 7F | 01 | 20 | 07 | cc | dd | dd | dd | dd | F7 | F0 | 43 | 3n | 3E | 7F | 01 | 20 | 07 | cc | F7 | O | O
|  |  |  | kEQHiMidQ | 8 | 0 | 40 | 23 | PRM TABLE #11 | F0 | 43 | 1n | 3E | 7F | 01 | 20 | 08 | cc | dd | dd | dd | dd | F7 | F0 | 43 | 3n | 3E | 7F | 01 | 20 | 08 | cc | F7 | O | O
|  |  |  | kEQHiMidF | 9 | 5 | 124 | 96 | PRM TABLE #12 | F0 | 43 | 1n | 3E | 7F | 01 | 20 | 09 | cc | dd | dd | dd | dd | F7 | F0 | 43 | 3n | 3E | 7F | 01 | 20 | 09 | cc | F7 | O | O
|  |  |  | kEQHiMidG | 10 | -180 | 180 | 0 | -18dB - +18dB | F0 | 43 | 1n | 3E | 7F | 01 | 20 | 0A | cc | dd | dd | dd | dd | F7 | F0 | 43 | 3n | 3E | 7F | 01 | 20 | 0A | cc | F7 | O | O
|  |  |  | kEQHiQ | 11 | 0 | 43 | 42 | PRM TABLE #11 | F0 | 43 | 1n | 3E | 7F | 01 | 20 | 0B | cc | dd | dd | dd | dd | F7 | F0 | 43 | 3n | 3E | 7F | 01 | 20 | 0B | cc | F7 | O | O
|  |  |  | kEQHiF | 12 | 5 | 124 | 112 | PRM TABLE #12 | F0 | 43 | 1n | 3E | 7F | 01 | 20 | 0C | cc | dd | dd | dd | dd | F7 | F0 | 43 | 3n | 3E | 7F | 01 | 20 | 0C | cc | F7 | O | O
|  |  |  | kEQHiG | 13 | -180 | 180 | 0 | -18dB - +18dB | F0 | 43 | 1n | 3E | 7F | 01 | 20 | 0D | cc | dd | dd | dd | dd | F7 | F0 | 43 | 3n | 3E | 7F | 01 | 20 | 0D | cc | F7 | O | O
|  |  |  | kEQLPFOn | 14 | 0 | 1 | 1 | Off, On | F0 | 43 | 1n | 3E | 7F | 01 | 20 | 0E | cc | dd | dd | dd | dd | F7 | F0 | 43 | 3n | 3E | 7F | 01 | 20 | 0E | cc | F7 | O | O
|  |  |  | kEQOn | 15 | 0 | 1 | 1 | Off, On | F0 | 43 | 1n | 3E | 7F | 01 | 20 | 0F | cc | dd | dd | dd | dd | F7 | F0 | 43 | 3n | 3E | 7F | 01 | 20 | 0F | cc | F7 | O | O
| kInputDelay | 32 | 47 | [5 empty] | CH TABLE #01
|  |  |  | kInDelayOn | 0 | 0 | 1 | 0 | Off, On | F0 | 43 | 1n | 3E | 7F | 01 | 21 | 00 | cc | dd | dd | dd | dd | F7 | F0 | 43 | 3n | 3E | 7F | 01 | 21 | 00 | cc | F7 | O | O
|  |  |  | kInDelayMix | 1 | -100 | 100 | 100 | -2 | F0 | 43 | 1n | 3E | 7F | 01 | 21 | 01 | cc | dd | dd | dd | dd | F7 | F0 | 43 | 3n | 3E | 7F | 01 | 21 | 01 | cc | F7 | O | O
|  |  |  | kInDelayFBGain | 2 | -99 | 99 | 0 | -2 | F0 | 43 | 1n | 3E | 7F | 01 | 21 | 02 | cc | dd | dd | dd | dd | F7 | F0 | 43 | 3n | 3E | 7F | 01 | 21 | 02 | cc | F7 | O | O
|  |  |  | kInDelayTime | 3 | 0 | 43400 | 0 | 0 - 43500(sample) | F0 | 43 | 1n | 3E | 7F | 01 | 21 | 03 | cc | dd | dd | dd | dd | F7 | F0 | 43 | 3n | 3E | 7F | 01 | 21 | 03 | cc | F7 | O | O
| kInputRouting | 33 | 47 | [5 empty] | CH TABLE #01
|  |  |  | kRoutingStereo | 0 | 0 | 1 | 1 | Off, On | F0 | 43 | 1n | 3E | 7F | 01 | 22 | 00 | cc | dd | dd | dd | dd | F7 | F0 | 43 | 3n | 3E | 7F | 01 | 22 | 00 | cc | F7 | O | O
|  |  |  | kRoutingPan | 1 | 0 | 1 | 1 | Off, On | F0 | 43 | 1n | 3E | 7F | 01 | 22 | 01 | cc | dd | dd | dd | dd | F7 | F0 | 43 | 3n | 3E | 7F | 01 | 22 | 01 | cc | F7 | O | O
|  |  |  | kRoutingDirect | 2 | 0 | 1 | 0 | Off, On | F0 | 43 | 1n | 3E | 7F | 01 | 22 | 02 | cc | dd | dd | dd | dd | F7 | F0 | 43 | 3n | 3E | 7F | 01 | 22 | 02 | cc | F7 | O | O
|  |  |  | kRoutingBus1 | 3 | 0 | 1 | 0 | Off, On | F0 | 43 | 1n | 3E | 7F | 01 | 22 | 03 | cc | dd | dd | dd | dd | F7 | F0 | 43 | 3n | 3E | 7F | 01 | 22 | 03 | cc | F7 | O | O
|  |  |  | kRoutingBus2 | 4 | 0 | 1 | 0 | Off, On | F0 | 43 | 1n | 3E | 7F | 01 | 22 | 04 | cc | dd | dd | dd | dd | F7 | F0 | 43 | 3n | 3E | 7F | 01 | 22 | 04 | cc | F7 | O | O
|  |  |  | kRoutingBus3 | 5 | 0 | 1 | 0 | Off, On | F0 | 43 | 1n | 3E | 7F | 01 | 22 | 05 | cc | dd | dd | dd | dd | F7 | F0 | 43 | 3n | 3E | 7F | 01 | 22 | 05 | cc | F7 | O | O
|  |  |  | kRoutingBus4 | 6 | 0 | 1 | 0 | Off, On | F0 | 43 | 1n | 3E | 7F | 01 | 22 | 06 | cc | dd | dd | dd | dd | F7 | F0 | 43 | 3n | 3E | 7F | 01 | 22 | 06 | cc | F7 | O | O
|  |  |  | kRoutingBus5 | 7 | 0 | 1 | 0 | Off, On | F0 | 43 | 1n | 3E | 7F | 01 | 22 | 07 | cc | dd | dd | dd | dd | F7 | F0 | 43 | 3n | 3E | 7F | 01 | 22 | 07 | cc | F7 | O | O
|  |  |  | kRoutingBus6 | 8 | 0 | 1 | 0 | Off, On | F0 | 43 | 1n | 3E | 7F | 01 | 22 | 08 | cc | dd | dd | dd | dd | F7 | F0 | 43 | 3n | 3E | 7F | 01 | 22 | 08 | cc | F7 | O | O
|  |  |  | kRoutingBus7 | 9 | 0 | 1 | 0 | Off, On | F0 | 43 | 1n | 3E | 7F | 01 | 22 | 09 | cc | dd | dd | dd | dd | F7 | F0 | 43 | 3n | 3E | 7F | 01 | 22 | 09 | cc | F7 | O | O
|  |  |  | kRoutingBus8 | 10 | 0 | 1 | 0 | Off, On | F0 | 43 | 1n | 3E | 7F | 01 | 22 | 0A | cc | dd | dd | dd | dd | F7 | F0 | 43 | 3n | 3E | 7F | 01 | 22 | 0A | cc | F7 | O | O
| kInputAUX | 34 | 47 | [5 empty] | CH TABLE #01
|  |  |  | kAUX1On | 0 | 0 | 1 | 1 | Off, On | F0 | 43 | 1n | 3E | 7F | 01 | 23 | 00 | cc | dd | dd | dd | dd | F7 | F0 | 43 | 3n | 3E | 7F | 01 | 23 | 00 | cc | F7 | O | O
|  |  |  | kAUX1Pre | 1 | 0 | 1 | 0 | Post Fader, Pre Fader | F0 | 43 | 1n | 3E | 7F | 01 | 23 | 01 | cc | dd | dd | dd | dd | F7 | F0 | 43 | 3n | 3E | 7F | 01 | 23 | 01 | cc | F7 | O | O
|  |  |  | kAUX1Level | 2 | 0 | 1023 | 0 | PRM TABLE #05-2 | F0 | 43 | 1n | 3E | 7F | 01 | 23 | 02 | cc | dd | dd | dd | dd | F7 | F0 | 43 | 3n | 3E | 7F | 01 | 23 | 02 | cc | F7 | O | O
|  |  |  | kAUX2On | 3 | 0 | 1 | 1 | Off, On | F0 | 43 | 1n | 3E | 7F | 01 | 23 | 03 | cc | dd | dd | dd | dd | F7 | F0 | 43 | 3n | 3E | 7F | 01 | 23 | 03 | cc | F7 | O | O
|  |  |  | kAUX2Pre | 4 | 0 | 1 | 0 | Post Fader, Pre Fader | F0 | 43 | 1n | 3E | 7F | 01 | 23 | 04 | cc | dd | dd | dd | dd | F7 | F0 | 43 | 3n | 3E | 7F | 01 | 23 | 04 | cc | F7 | O | O
|  |  |  | kAUX2Level | 5 | 0 | 1023 | 0 | PRM TABLE #05-2 | F0 | 43 | 1n | 3E | 7F | 01 | 23 | 05 | cc | dd | dd | dd | dd | F7 | F0 | 43 | 3n | 3E | 7F | 01 | 23 | 05 | cc | F7 | O | O
|  |  |  | kAUX3On | 6 | 0 | 1 | 1 | Off, On | F0 | 43 | 1n | 3E | 7F | 01 | 23 | 06 | cc | dd | dd | dd | dd | F7 | F0 | 43 | 3n | 3E | 7F | 01 | 23 | 06 | cc | F7 | O | O
|  |  |  | kAUX3Pre | 7 | 0 | 1 | 0 | Post Fader, Pre Fader | F0 | 43 | 1n | 3E | 7F | 01 | 23 | 07 | cc | dd | dd | dd | dd | F7 | F0 | 43 | 3n | 3E | 7F | 01 | 23 | 07 | cc | F7 | O | O
|  |  |  | kAUX3Level | 8 | 0 | 1023 | 0 | PRM TABLE #05-2 | F0 | 43 | 1n | 3E | 7F | 01 | 23 | 08 | cc | dd | dd | dd | dd | F7 | F0 | 43 | 3n | 3E | 7F | 01 | 23 | 08 | cc | F7 | O | O
|  |  |  | kAUX4On | 9 | 0 | 1 | 1 | Off, On | F0 | 43 | 1n | 3E | 7F | 01 | 23 | 09 | cc | dd | dd | dd | dd | F7 | F0 | 43 | 3n | 3E | 7F | 01 | 23 | 09 | cc | F7 | O | O
|  |  |  | kAUX4Pre | 10 | 0 | 1 | 0 | Post Fader, Pre Fader | F0 | 43 | 1n | 3E | 7F | 01 | 23 | 0A | cc | dd | dd | dd | dd | F7 | F0 | 43 | 3n | 3E | 7F | 01 | 23 | 0A | cc | F7 | O | O
|  |  |  | kAUX4Level | 11 | 0 | 1023 | 0 | PRM TABLE #05-2 | F0 | 43 | 1n | 3E | 7F | 01 | 23 | 0B | cc | dd | dd | dd | dd | F7 | F0 | 43 | 3n | 3E | 7F | 01 | 23 | 0B | cc | F7 | O | O
|  |  |  | kAUX5On | 12 | 0 | 1 | 1 | Off, On | F0 | 43 | 1n | 3E | 7F | 01 | 23 | 0C | cc | dd | dd | dd | dd | F7 | F0 | 43 | 3n | 3E | 7F | 01 | 23 | 0C | cc | F7 | O | O
|  |  |  | kAUX5Pre | 13 | 0 | 1 | 0 | Post Fader, Pre Fader | F0 | 43 | 1n | 3E | 7F | 01 | 23 | 0D | cc | dd | dd | dd | dd | F7 | F0 | 43 | 3n | 3E | 7F | 01 | 23 | 0D | cc | F7 | O | O
|  |  |  | kAUX5Level | 14 | 0 | 1023 | 0 | PRM TABLE #05-2 | F0 | 43 | 1n | 3E | 7F | 01 | 23 | 0E | cc | dd | dd | dd | dd | F7 | F0 | 43 | 3n | 3E | 7F | 01 | 23 | 0E | cc | F7 | O | O
|  |  |  | kAUX6On | 15 | 0 | 1 | 1 | Off, On | F0 | 43 | 1n | 3E | 7F | 01 | 23 | 0F | cc | dd | dd | dd | dd | F7 | F0 | 43 | 3n | 3E | 7F | 01 | 23 | 0F | cc | F7 | O | O
|  |  |  | kAUX6Pre | 16 | 0 | 1 | 0 | Post Fader, Pre Fader | F0 | 43 | 1n | 3E | 7F | 01 | 23 | 10 | cc | dd | dd | dd | dd | F7 | F0 | 43 | 3n | 3E | 7F | 01 | 23 | 10 | cc | F7 | O | O
|  |  |  | kAUX6Level | 17 | 0 | 1023 | 0 | PRM TABLE #05-2 | F0 | 43 | 1n | 3E | 7F | 01 | 23 | 11 | cc | dd | dd | dd | dd | F7 | F0 | 43 | 3n | 3E | 7F | 01 | 23 | 11 | cc | F7 | O | O
|  |  |  | kAUX7On | 18 | 0 | 1 | 1 | Off, On | F0 | 43 | 1n | 3E | 7F | 01 | 23 | 12 | cc | dd | dd | dd | dd | F7 | F0 | 43 | 3n | 3E | 7F | 01 | 23 | 12 | cc | F7 | O | O
|  |  |  | kAUX7Pre | 19 | 0 | 1 | 0 | Post Fader, Pre Fader | F0 | 43 | 1n | 3E | 7F | 01 | 23 | 13 | cc | dd | dd | dd | dd | F7 | F0 | 43 | 3n | 3E | 7F | 01 | 23 | 13 | cc | F7 | O | O
|  |  |  | kAUX7Level | 20 | 0 | 1023 | 0 | PRM TABLE #05-2 | F0 | 43 | 1n | 3E | 7F | 01 | 23 | 14 | cc | dd | dd | dd | dd | F7 | F0 | 43 | 3n | 3E | 7F | 01 | 23 | 14 | cc | F7 | O | O
|  |  |  | kAUX8On | 21 | 0 | 1 | 1 | Off, On | F0 | 43 | 1n | 3E | 7F | 01 | 23 | 15 | cc | dd | dd | dd | dd | F7 | F0 | 43 | 3n | 3E | 7F | 01 | 23 | 15 | cc | F7 | O | O
|  |  |  | kAUX8Pre | 22 | 0 | 1 | 0 | Post Fader, Pre Fader | F0 | 43 | 1n | 3E | 7F | 01 | 23 | 16 | cc | dd | dd | dd | dd | F7 | F0 | 43 | 3n | 3E | 7F | 01 | 23 | 16 | cc | F7 | O | O
|  |  |  | kAUX8Level | 23 | 0 | 1023 | 0 | PRM TABLE #05-2 | F0 | 43 | 1n | 3E | 7F | 01 | 23 | 17 | cc | dd | dd | dd | dd | F7 | F0 | 43 | 3n | 3E | 7F | 01 | 23 | 17 | cc | F7 | O | O
|  |  |  | kAUX9On | 24 | 0 | 1 | 1 | Off, On | F0 | 43 | 1n | 3E | 7F | 01 | 23 | 18 | cc | dd | dd | dd | dd | F7 | F0 | 43 | 3n | 3E | 7F | 01 | 23 | 18 | cc | F7 | O | O
|  |  |  | kAUX9Pre | 25 | 0 | 1 | 0 | Post Fader, Pre Fader | F0 | 43 | 1n | 3E | 7F | 01 | 23 | 19 | cc | dd | dd | dd | dd | F7 | F0 | 43 | 3n | 3E | 7F | 01 | 23 | 19 | cc | F7 | O | O
|  |  |  | kAUX9Level | 26 | 0 | 1023 | 0 | PRM TABLE #05-2 | F0 | 43 | 1n | 3E | 7F | 01 | 23 | 1A | cc | dd | dd | dd | dd | F7 | F0 | 43 | 3n | 3E | 7F | 01 | 23 | 1A | cc | F7 | O | O
|  |  |  | kAUX10On | 27 | 0 | 1 | 1 | Off, On | F0 | 43 | 1n | 3E | 7F | 01 | 23 | 1B | cc | dd | dd | dd | dd | F7 | F0 | 43 | 3n | 3E | 7F | 01 | 23 | 1B | cc | F7 | O | O
|  |  |  | kAUX10Pre | 28 | 0 | 1 | 0 | Post Fader, Pre Fader | F0 | 43 | 1n | 3E | 7F | 01 | 23 | 1C | cc | dd | dd | dd | dd | F7 | F0 | 43 | 3n | 3E | 7F | 01 | 23 | 1C | cc | F7 | O | O
|  |  |  | kAUX10Level | 29 | 0 | 1023 | 0 | PRM TABLE #05-2 | F0 | 43 | 1n | 3E | 7F | 01 | 23 | 1D | cc | dd | dd | dd | dd | F7 | F0 | 43 | 3n | 3E | 7F | 01 | 23 | 1D | cc | F7 | O | O
|  |  |  | kAUX11On | 30 | 0 | 1 | 1 | Off, On | F0 | 43 | 1n | 3E | 7F | 01 | 23 | 1E | cc | dd | dd | dd | dd | F7 | F0 | 43 | 3n | 3E | 7F | 01 | 23 | 1E | cc | F7 | O | O
|  |  |  | kAUX11Pre | 31 | 0 | 1 | 0 | Post Fader, Pre Fader | F0 | 43 | 1n | 3E | 7F | 01 | 23 | 1F | cc | dd | dd | dd | dd | F7 | F0 | 43 | 3n | 3E | 7F | 01 | 23 | 1F | cc | F7 | O | O
|  |  |  | kAUX11Level | 32 | 0 | 1023 | 0 | PRM TABLE #05-2 | F0 | 43 | 1n | 3E | 7F | 01 | 23 | 20 | cc | dd | dd | dd | dd | F7 | F0 | 43 | 3n | 3E | 7F | 01 | 23 | 20 | cc | F7 | O | O
|  |  |  | kAUX12On | 33 | 0 | 1 | 1 | Off, On | F0 | 43 | 1n | 3E | 7F | 01 | 23 | 21 | cc | dd | dd | dd | dd | F7 | F0 | 43 | 3n | 3E | 7F | 01 | 23 | 21 | cc | F7 | O | O
|  |  |  | kAUX12Pre | 34 | 0 | 1 | 0 | Post Fader, Pre Fader | F0 | 43 | 1n | 3E | 7F | 01 | 23 | 22 | cc | dd | dd | dd | dd | F7 | F0 | 43 | 3n | 3E | 7F | 01 | 23 | 22 | cc | F7 | O | O
|  |  |  | kAUX12Level | 35 | 0 | 1023 | 0 | PRM TABLE #05-2 | F0 | 43 | 1n | 3E | 7F | 01 | 23 | 23 | cc | dd | dd | dd | dd | F7 | F0 | 43 | 3n | 3E | 7F | 01 | 23 | 23 | cc | F7 | O | O
| kInputAUXPan | 35 | 47 | [5 empty] | CH TABLE #01
|  |  |  | kAUX0102Pan | 0 | -63 | 63 | 0 | PRM TABLE #04 | F0 | 43 | 1n | 3E | 7F | 01 | 24 | 00 | cc | dd | dd | dd | dd | F7 | F0 | 43 | 3n | 3E | 7F | 01 | 24 | 00 | cc | F7 | O | O
|  |  |  | kAUX0304Pan | 1 | -63 | 63 | 0 | PRM TABLE #04 | F0 | 43 | 1n | 3E | 7F | 01 | 24 | 01 | cc | dd | dd | dd | dd | F7 | F0 | 43 | 3n | 3E | 7F | 01 | 24 | 01 | cc | F7 | O | O
|  |  |  | kAUX0506Pan | 2 | -63 | 63 | 0 | PRM TABLE #04 | F0 | 43 | 1n | 3E | 7F | 01 | 24 | 02 | cc | dd | dd | dd | dd | F7 | F0 | 43 | 3n | 3E | 7F | 01 | 24 | 02 | cc | F7 | O | O
|  |  |  | kAUX0708Pan | 3 | -63 | 63 | 0 | PRM TABLE #04 | F0 | 43 | 1n | 3E | 7F | 01 | 24 | 03 | cc | dd | dd | dd | dd | F7 | F0 | 43 | 3n | 3E | 7F | 01 | 24 | 03 | cc | F7 | O | O
|  |  |  | kAUX0910Pan | 4 | -63 | 63 | 0 | PRM TABLE #04 | F0 | 43 | 1n | 3E | 7F | 01 | 24 | 04 | cc | dd | dd | dd | dd | F7 | F0 | 43 | 3n | 3E | 7F | 01 | 24 | 04 | cc | F7 | O | O
|  |  |  | kAUX1112Pan | 5 | -63 | 63 | 0 | PRM TABLE #04 | F0 | 43 | 1n | 3E | 7F | 01 | 24 | 05 | cc | dd | dd | dd | dd | F7 | F0 | 43 | 3n | 3E | 7F | 01 | 24 | 05 | cc | F7 | O | O
| kInputSurround | 36 | 47 | [5 empty] | CH TABLE #01
|  |  |  | kSurroundDirection | 0 | 0 | 6 | 6 | PRM TABLE #13 | F0 | 43 | 1n | 3E | 7F | 01 | 25 | 00 | cc | dd | dd | dd | dd | F7 | F0 | 43 | 3n | 3E | 7F | 01 | 25 | 00 | cc | F7 | O | O
|  |  |  | kSurroundLink | 1 | 0 | 1 | 0 | Off, On | F0 | 43 | 1n | 3E | 7F | 01 | 25 | 01 | cc | dd | dd | dd | dd | F7 | F0 | 43 | 3n | 3E | 7F | 01 | 25 | 01 | cc | F7 | O | O
|  |  |  | kSurroundPattLink | 2 | 0 | 7 | 0 | 1 .. 8 | F0 | 43 | 1n | 3E | 7F | 01 | 25 | 02 | cc | dd | dd | dd | dd | F7 | F0 | 43 | 3n | 3E | 7F | 01 | 25 | 02 | cc | F7 | O | O
|  |  |  | kSurroundLFE | 3 | 0 | 255 | 0 | PRM TABLE #05 | F0 | 43 | 1n | 3E | 7F | 01 | 25 | 03 | cc | dd | dd | dd | dd | F7 | F0 | 43 | 3n | 3E | 7F | 01 | 25 | 03 | cc | F7 | O | O
|  |  |  | kSurroundDiv | 4 | 0 | 100 | 100 | 0 - 100 | F0 | 43 | 1n | 3E | 7F | 01 | 25 | 04 | cc | dd | dd | dd | dd | F7 | F0 | 43 | 3n | 3E | 7F | 01 | 25 | 04 | cc | F7 | O | O
|  |  |  | kSurroundX | 5 | -63 | 63 | 0 | PRM TABLE #04 | F0 | 43 | 1n | 3E | 7F | 01 | 25 | 05 | cc | dd | dd | dd | dd | F7 | F0 | 43 | 3n | 3E | 7F | 01 | 25 | 05 | cc | F7 | O | O
|  |  |  | kSurroundY | 6 | -63 | 63 | 0 | PRM TABLE #14 | F0 | 43 | 1n | 3E | 7F | 01 | 25 | 06 | cc | dd | dd | dd | dd | F7 | F0 | 43 | 3n | 3E | 7F | 01 | 25 | 06 | cc | F7 | O | O
|  |  |  | kSurroundWidth | 7 | -63 | 63 | 63 | L63 - R63 or 0 - 63 | F0 | 43 | 1n | 3E | 7F | 01 | 25 | 07 | cc | dd | dd | dd | dd | F7 | F0 | 43 | 3n | 3E | 7F | 01 | 25 | 07 | cc | F7 | O | O
|  |  |  | kSurroundDepth | 8 | -63 | 63 | 63 | L63 - R63 or 0 - 63 | F0 | 43 | 1n | 3E | 7F | 01 | 25 | 08 | cc | dd | dd | dd | dd | F7 | F0 | 43 | 3n | 3E | 7F | 01 | 25 | 08 | cc | F7 | O | O
|  |  |  | kSurroundOffsetX | 9 | -63 | 63 | 0 | PRM TABLE #04 | F0 | 43 | 1n | 3E | 7F | 01 | 25 | 09 | cc | dd | dd | dd | dd | F7 | F0 | 43 | 3n | 3E | 7F | 01 | 25 | 09 | cc | F7 | O | O
|  |  |  | kSurroundOffsetY | 10 | -63 | 63 | 0 | PRM TABLE #14 | F0 | 43 | 1n | 3E | 7F | 01 | 25 | 0A | cc | dd | dd | dd | dd | F7 | F0 | 43 | 3n | 3E | 7F | 01 | 25 | 0A | cc | F7 | O | O
|  |  |  | kSurroundDivLink | 11 | 0 | 1 | 0 | Off, On | F0 | 43 | 1n | 3E | 7F | 01 | 25 | 0B | cc | dd | dd | dd | dd | F7 | F0 | 43 | 3n | 3E | 7F | 01 | 25 | 0B | cc | F7 | O | O
|  |  |  | kSurroundDivRear | 12 | 0 | 100 | 100 | 0 .. 100 | F0 | 43 | 1n | 3E | 7F | 01 | 25 | 0C | cc | dd | dd | dd | dd | F7 | F0 | 43 | 3n | 3E | 7F | 01 | 25 | 0C | cc | F7 | O | O
| kInputGroup | 37 | 47 | [5 empty] | CH TABLE #01
|  |  |  | kInGroupFader1 | 0 | 0 | 1 | 0 | Off, On | F0 | 43 | 1n | 3E | 7F | 01 | 26 | 00 | cc | dd | dd | dd | dd | F7 | F0 | 43 | 3n | 3E | 7F | 01 | 26 | 00 | cc | F7 | O | O
|  |  |  | kInGroupFader2 | 1 | 0 | 1 | 0 | Off, On | F0 | 43 | 1n | 3E | 7F | 01 | 26 | 01 | cc | dd | dd | dd | dd | F7 | F0 | 43 | 3n | 3E | 7F | 01 | 26 | 01 | cc | F7 | O | O
|  |  |  | kInGroupFader3 | 2 | 0 | 1 | 0 | Off, On | F0 | 43 | 1n | 3E | 7F | 01 | 26 | 02 | cc | dd | dd | dd | dd | F7 | F0 | 43 | 3n | 3E | 7F | 01 | 26 | 02 | cc | F7 | O | O
|  |  |  | kInGroupFader4 | 3 | 0 | 1 | 0 | Off, On | F0 | 43 | 1n | 3E | 7F | 01 | 26 | 03 | cc | dd | dd | dd | dd | F7 | F0 | 43 | 3n | 3E | 7F | 01 | 26 | 03 | cc | F7 | O | O
|  |  |  | kInGroupFader5 | 4 | 0 | 1 | 0 | Off, On | F0 | 43 | 1n | 3E | 7F | 01 | 26 | 04 | cc | dd | dd | dd | dd | F7 | F0 | 43 | 3n | 3E | 7F | 01 | 26 | 04 | cc | F7 | O | O
|  |  |  | kInGroupFader6 | 5 | 0 | 1 | 0 | Off, On | F0 | 43 | 1n | 3E | 7F | 01 | 26 | 05 | cc | dd | dd | dd | dd | F7 | F0 | 43 | 3n | 3E | 7F | 01 | 26 | 05 | cc | F7 | O | O
|  |  |  | kInGroupFader7 | 6 | 0 | 1 | 0 | Off, On | F0 | 43 | 1n | 3E | 7F | 01 | 26 | 06 | cc | dd | dd | dd | dd | F7 | F0 | 43 | 3n | 3E | 7F | 01 | 26 | 06 | cc | F7 | O | O
|  |  |  | kInGroupFader8 | 7 | 0 | 1 | 0 | Off, On | F0 | 43 | 1n | 3E | 7F | 01 | 26 | 07 | cc | dd | dd | dd | dd | F7 | F0 | 43 | 3n | 3E | 7F | 01 | 26 | 07 | cc | F7 | O | O
|  |  |  | kInGroupMute1 | 8 | 0 | 1 | 0 | Off, On | F0 | 43 | 1n | 3E | 7F | 01 | 26 | 08 | cc | dd | dd | dd | dd | F7 | F0 | 43 | 3n | 3E | 7F | 01 | 26 | 08 | cc | F7 | O | O
|  |  |  | kInGroupMute2 | 9 | 0 | 1 | 0 | Off, On | F0 | 43 | 1n | 3E | 7F | 01 | 26 | 09 | cc | dd | dd | dd | dd | F7 | F0 | 43 | 3n | 3E | 7F | 01 | 26 | 09 | cc | F7 | O | O
|  |  |  | kInGroupMute3 | 10 | 0 | 1 | 0 | Off, On | F0 | 43 | 1n | 3E | 7F | 01 | 26 | 0A | cc | dd | dd | dd | dd | F7 | F0 | 43 | 3n | 3E | 7F | 01 | 26 | 0A | cc | F7 | O | O
|  |  |  | kInGroupMute4 | 11 | 0 | 1 | 0 | Off, On | F0 | 43 | 1n | 3E | 7F | 01 | 26 | 0B | cc | dd | dd | dd | dd | F7 | F0 | 43 | 3n | 3E | 7F | 01 | 26 | 0B | cc | F7 | O | O
|  |  |  | kInGroupMute5 | 12 | 0 | 1 | 0 | Off, On | F0 | 43 | 1n | 3E | 7F | 01 | 26 | 0C | cc | dd | dd | dd | dd | F7 | F0 | 43 | 3n | 3E | 7F | 01 | 26 | 0C | cc | F7 | O | O
|  |  |  | kInGroupMute6 | 13 | 0 | 1 | 0 | Off, On | F0 | 43 | 1n | 3E | 7F | 01 | 26 | 0D | cc | dd | dd | dd | dd | F7 | F0 | 43 | 3n | 3E | 7F | 01 | 26 | 0D | cc | F7 | O | O
|  |  |  | kInGroupMute7 | 14 | 0 | 1 | 0 | Off, On | F0 | 43 | 1n | 3E | 7F | 01 | 26 | 0E | cc | dd | dd | dd | dd | F7 | F0 | 43 | 3n | 3E | 7F | 01 | 26 | 0E | cc | F7 | O | O
|  |  |  | kInGroupMute8 | 15 | 0 | 1 | 0 | Off, On | F0 | 43 | 1n | 3E | 7F | 01 | 26 | 0F | cc | dd | dd | dd | dd | F7 | F0 | 43 | 3n | 3E | 7F | 01 | 26 | 0F | cc | F7 | O | O
|  |  |  | kInGroupDynamics1 | 16 | 0 | 1 | 0 | Off, On | F0 | 43 | 1n | 3E | 7F | 01 | 26 | 10 | cc | dd | dd | dd | dd | F7 | F0 | 43 | 3n | 3E | 7F | 01 | 26 | 10 | cc | F7 | O | O
|  |  |  | kInGroupDynamics2 | 17 | 0 | 1 | 0 | Off, On | F0 | 43 | 1n | 3E | 7F | 01 | 26 | 11 | cc | dd | dd | dd | dd | F7 | F0 | 43 | 3n | 3E | 7F | 01 | 26 | 11 | cc | F7 | O | O
|  |  |  | kInGroupDynamics3 | 18 | 0 | 1 | 0 | Off, On | F0 | 43 | 1n | 3E | 7F | 01 | 26 | 12 | cc | dd | dd | dd | dd | F7 | F0 | 43 | 3n | 3E | 7F | 01 | 26 | 12 | cc | F7 | O | O
|  |  |  | kInGroupDynamics4 | 19 | 0 | 1 | 0 | Off, On | F0 | 43 | 1n | 3E | 7F | 01 | 26 | 13 | cc | dd | dd | dd | dd | F7 | F0 | 43 | 3n | 3E | 7F | 01 | 26 | 13 | cc | F7 | O | O
|  |  |  | kInGroupEQ1 | 20 | 0 | 1 | 0 | Off, On | F0 | 43 | 1n | 3E | 7F | 01 | 26 | 14 | cc | dd | dd | dd | dd | F7 | F0 | 43 | 3n | 3E | 7F | 01 | 26 | 14 | cc | F7 | O | O
|  |  |  | kInGroupEQ2 | 21 | 0 | 1 | 0 | Off, On | F0 | 43 | 1n | 3E | 7F | 01 | 26 | 15 | cc | dd | dd | dd | dd | F7 | F0 | 43 | 3n | 3E | 7F | 01 | 26 | 15 | cc | F7 | O | O
|  |  |  | kInGroupEQ3 | 22 | 0 | 1 | 0 | Off, On | F0 | 43 | 1n | 3E | 7F | 01 | 26 | 16 | cc | dd | dd | dd | dd | F7 | F0 | 43 | 3n | 3E | 7F | 01 | 26 | 16 | cc | F7 | O | O
|  |  |  | kInGroupEQ4 | 23 | 0 | 1 | 0 | Off, On | F0 | 43 | 1n | 3E | 7F | 01 | 26 | 17 | cc | dd | dd | dd | dd | F7 | F0 | 43 | 3n | 3E | 7F | 01 | 26 | 17 | cc | F7 | O | O
|  |  |  | kInGroupLevel | 24 | 0 | 1023 | 0 | PRM TABLE #05-2 | F0 | 43 | 1n | 3E | 7F | 01 | 26 | 18 | cc | dd | dd | dd | dd | F7 | F0 | 43 | 3n | 3E | 7F | 01 | 26 | 18 | cc | F7 | O | O
V2 |  |  |  | kInMasterFaderAsgn | 25 | 0 | 8 | 0 | '-',A,B,C,D,E,F,G,H | F0 | 43 | 1n | 3E | 7F | 01 | 26 | 19 | cc | dd | dd | dd | dd | F7 | F0 | 43 | 3n | 3E | 7F | 01 | 26 | 19 | cc | F7 | O | O
V2 |  |  |  | kInMasterMuteAsgn | 26 | 0 | 8 | 0 | '-',I,J,K,L,M,N,O,P | F0 | 43 | 1n | 3E | 7F | 01 | 26 | 1A | cc | dd | dd | dd | dd | F7 | F0 | 43 | 3n | 3E | 7F | 01 | 26 | 1A | cc | F7 | O | O
| kBusPair | 38 | 7 | [5 empty] | CH TABLE #02
|  |  |  | kPair | 0 | 0 | 1 | 0 | Off, On | F0 | 43 | 1n | 3E | 7F | 01 | 27 | 00 | cc | dd | dd | dd | dd | F7 | F0 | 43 | 3n | 3E | 7F | 01 | 27 | 00 | cc | F7 | O | O
| kBusInsert | 39 | 7 | [5 empty] | CH TABLE #02
|  |  |  | kInsertOn | 0 | 0 | 1 | 0 | Off, On | F0 | 43 | 1n | 3E | 7F | 01 | 28 | 00 | cc | dd | dd | dd | dd | F7 | F0 | 43 | 3n | 3E | 7F | 01 | 28 | 00 | cc | F7 | O | O
|  |  |  | kInsertLocInsertFirst | 1 | 0 | 1 | 1 | Insert->Comp, Comp->Insert | F0 | 43 | 1n | 3E | 7F | 01 | 28 | 01 | cc | dd | dd | dd | dd | F7 | F0 | 43 | 3n | 3E | 7F | 01 | 28 | 01 | cc | F7 | O | O
|  |  |  | kInsertLocInsert | 2 | 0 | 2 | 1 | Pre EQ, Post EQ, Post Fader | F0 | 43 | 1n | 3E | 7F | 01 | 28 | 02 | cc | dd | dd | dd | dd | F7 | F0 | 43 | 3n | 3E | 7F | 01 | 28 | 02 | cc | F7 | O | O
| kBusChannelOn | 40 | 7 | [5 empty] | CH TABLE #02
|  |  |  | kChannelOn | 0 | 0 | 1 | 1 | Off, On | F0 | 43 | 1n | 3E | 7F | 01 | 29 | 00 | cc | dd | dd | dd | dd | F7 | F0 | 43 | 3n | 3E | 7F | 01 | 29 | 00 | cc | F7 | O | O
| kBusBalance | 41 | 7 | [5 empty] | CH TABLE #02
|  |  |  | kBalance | 0 | -63 | 63 | 0 | (reserved) | F0 | 43 | 1n | 3E | 7F | 01 | 2A | 00 | cc | dd | dd | dd | dd | F7 | F0 | 43 | 3n | 3E | 7F | 01 | 2A | 00 | cc | F7 | O | O
| kBusFader | 42 | 7 | [5 empty] | CH TABLE #02
|  |  |  | kFader | 0 | 0 | 1023 | 1023 | PRM TABLE #15-2 | F0 | 43 | 1n | 3E | 7F | 01 | 2B | 00 | cc | dd | dd | dd | dd | F7 | F0 | 43 | 3n | 3E | 7F | 01 | 2B | 00 | cc | F7 | O | O
|  |  |  | kFadeTime | 1 | 0 | 300 | 0 | 0 - 30.0sec | F0 | 43 | 1n | 3E | 7F | 01 | 2B | 01 | cc | dd | dd | dd | dd | F7 | F0 | 43 | 3n | 3E | 7F | 01 | 2B | 01 | cc | F7 | O | O
| kBusAttenuator | 43 | 7 | [5 empty] | CH TABLE #02
|  |  |  | kAtt | 0 | -960 | 120 | 0 | -96dB - +12dB | F0 | 43 | 1n | 3E | 7F | 01 | 2C | 00 | cc | dd | dd | dd | dd | F7 | F0 | 43 | 3n | 3E | 7F | 01 | 2C | 00 | cc | F7 | O | O
|  |  |  | kAttBitShift | 1 | -24 | 2 | 0 | -24bit - +2bit | F0 | 43 | 1n | 3E | 7F | 01 | 2C | 01 | cc | dd | dd | dd | dd | F7 | F0 | 43 | 3n | 3E | 7F | 01 | 2C | 01 | cc | F7 | O | O
| kBusComp | 44 | 7 | [5 empty] | CH TABLE #02
|  |  |  | kCompLocComp | 0 | 0 | 2 | 1 | Pre EQ, Post EQ, Post Fader | F0 | 43 | 1n | 3E | 7F | 01 | 2D | 00 | cc | dd | dd | dd | dd | F7 | F0 | 43 | 3n | 3E | 7F | 01 | 2D | 00 | cc | F7 | O | O
|  |  |  | kCompOn | 1 | 0 | 1 | 0 | Off, On | F0 | 43 | 1n | 3E | 7F | 01 | 2D | 01 | cc | dd | dd | dd | dd | F7 | F0 | 43 | 3n | 3E | 7F | 01 | 2D | 01 | cc | F7 | O | O
|  |  |  | kCompLink | 2 | 0 | 1 | 0 | Off, On | F0 | 43 | 1n | 3E | 7F | 01 | 2D | 02 | cc | dd | dd | dd | dd | F7 | F0 | 43 | 3n | 3E | 7F | 01 | 2D | 02 | cc | F7 | O | O
|  |  |  | kCompType | 3 | 0 | 3 | 0 | Comp, Expander, Compander H, Compander S | F0 | 43 | 1n | 3E | 7F | 01 | 2D | 03 | cc | dd | dd | dd | dd | F7 | F0 | 43 | 3n | 3E | 7F | 01 | 2D | 03 | cc | F7 | O | O
|  |  |  | kCompAttack | 4 | 0 | 120 | 60 | 0 - 120msec | F0 | 43 | 1n | 3E | 7F | 01 | 2D | 04 | cc | dd | dd | dd | dd | F7 | F0 | 43 | 3n | 3E | 7F | 01 | 2D | 04 | cc | F7 | O | O
|  |  |  | kCompRelease | 5 | 0 | 159 | 37 | PRM TABLE #07 | F0 | 43 | 1n | 3E | 7F | 01 | 2D | 05 | cc | dd | dd | dd | dd | F7 | F0 | 43 | 3n | 3E | 7F | 01 | 2D | 05 | cc | F7 | O | O
|  |  |  | kCompRatio | 6 | 0 | 15 | 6 | PRM TABLE #08 | F0 | 43 | 1n | 3E | 7F | 01 | 2D | 06 | cc | dd | dd | dd | dd | F7 | F0 | 43 | 3n | 3E | 7F | 01 | 2D | 06 | cc | F7 | O | O
|  |  |  | kCompGain | 7 | 0 | 180 | 0 | PRM TABLE #09 | F0 | 43 | 1n | 3E | 7F | 01 | 2D | 07 | cc | dd | dd | dd | dd | F7 | F0 | 43 | 3n | 3E | 7F | 01 | 2D | 07 | cc | F7 | O | O
|  |  |  | kCompKnee | 8 | 0 | 89 | 2 | PRM TABLE #10 | F0 | 43 | 1n | 3E | 7F | 01 | 2D | 08 | cc | dd | dd | dd | dd | F7 | F0 | 43 | 3n | 3E | 7F | 01 | 2D | 08 | cc | F7 | O | O
|  |  |  | kCompThreshold | 9 | -540 | 0 | -80 | -54dB - 0dB | F0 | 43 | 1n | 3E | 7F | 01 | 2D | 09 | cc | dd | dd | dd | dd | F7 | F0 | 43 | 3n | 3E | 7F | 01 | 2D | 09 | cc | F7 | O | O
| kBusEQ | 45 | 7 | [5 empty] | CH TABLE #02
|  |  |  | kEQMode | 0 | 0 | 1 | 0 | TypeI, TypeII | F0 | 43 | 1n | 3E | 7F | 01 | 2E | 00 | cc | dd | dd | dd | dd | F7 | F0 | 43 | 3n | 3E | 7F | 01 | 2E | 00 | cc | F7 | O | O
|  |  |  | kEQLowQ | 1 | 0 | 44 | 41 | PRM TABLE #11 | F0 | 43 | 1n | 3E | 7F | 01 | 2E | 01 | cc | dd | dd | dd | dd | F7 | F0 | 43 | 3n | 3E | 7F | 01 | 2E | 01 | cc | F7 | O | O
|  |  |  | kEQLowF | 2 | 5 | 124 | 36 | PRM TABLE #12 | F0 | 43 | 1n | 3E | 7F | 01 | 2E | 02 | cc | dd | dd | dd | dd | F7 | F0 | 43 | 3n | 3E | 7F | 01 | 2E | 02 | cc | F7 | O | O
|  |  |  | kEQLowG | 3 | -180 | 180 | 0 | -18dB - +18dB | F0 | 43 | 1n | 3E | 7F | 01 | 2E | 03 | cc | dd | dd | dd | dd | F7 | F0 | 43 | 3n | 3E | 7F | 01 | 2E | 03 | cc | F7 | O | O
|  |  |  | kEQHPFOn | 4 | 0 | 1 | 1 | Off, On | F0 | 43 | 1n | 3E | 7F | 01 | 2E | 04 | cc | dd | dd | dd | dd | F7 | F0 | 43 | 3n | 3E | 7F | 01 | 2E | 04 | cc | F7 | O | O
|  |  |  | kEQLowMidQ | 5 | 0 | 40 | 23 | PRM TABLE #11 | F0 | 43 | 1n | 3E | 7F | 01 | 2E | 05 | cc | dd | dd | dd | dd | F7 | F0 | 43 | 3n | 3E | 7F | 01 | 2E | 05 | cc | F7 | O | O
|  |  |  | kEQLowMidF | 6 | 5 | 124 | 72 | PRM TABLE #12 | F0 | 43 | 1n | 3E | 7F | 01 | 2E | 06 | cc | dd | dd | dd | dd | F7 | F0 | 43 | 3n | 3E | 7F | 01 | 2E | 06 | cc | F7 | O | O
|  |  |  | kEQLowMidG | 7 | -180 | 180 | 0 | -18dB - +18dB | F0 | 43 | 1n | 3E | 7F | 01 | 2E | 07 | cc | dd | dd | dd | dd | F7 | F0 | 43 | 3n | 3E | 7F | 01 | 2E | 07 | cc | F7 | O | O
|  |  |  | kEQHiMidQ | 8 | 0 | 40 | 23 | PRM TABLE #11 | F0 | 43 | 1n | 3E | 7F | 01 | 2E | 08 | cc | dd | dd | dd | dd | F7 | F0 | 43 | 3n | 3E | 7F | 01 | 2E | 08 | cc | F7 | O | O
|  |  |  | kEQHiMidF | 9 | 5 | 124 | 96 | PRM TABLE #12 | F0 | 43 | 1n | 3E | 7F | 01 | 2E | 09 | cc | dd | dd | dd | dd | F7 | F0 | 43 | 3n | 3E | 7F | 01 | 2E | 09 | cc | F7 | O | O
|  |  |  | kEQHiMidG | 10 | -180 | 180 | 0 | -18dB - +18dB | F0 | 43 | 1n | 3E | 7F | 01 | 2E | 0A | cc | dd | dd | dd | dd | F7 | F0 | 43 | 3n | 3E | 7F | 01 | 2E | 0A | cc | F7 | O | O
|  |  |  | kEQHiQ | 11 | 0 | 43 | 42 | PRM TABLE #11 | F0 | 43 | 1n | 3E | 7F | 01 | 2E | 0B | cc | dd | dd | dd | dd | F7 | F0 | 43 | 3n | 3E | 7F | 01 | 2E | 0B | cc | F7 | O | O
|  |  |  | kEQHiF | 12 | 5 | 124 | 112 | PRM TABLE #12 | F0 | 43 | 1n | 3E | 7F | 01 | 2E | 0C | cc | dd | dd | dd | dd | F7 | F0 | 43 | 3n | 3E | 7F | 01 | 2E | 0C | cc | F7 | O | O
|  |  |  | kEQHiG | 13 | -180 | 180 | 0 | -18dB - +18dB | F0 | 43 | 1n | 3E | 7F | 01 | 2E | 0D | cc | dd | dd | dd | dd | F7 | F0 | 43 | 3n | 3E | 7F | 01 | 2E | 0D | cc | F7 | O | O
|  |  |  | kEQLPFOn | 14 | 0 | 1 | 1 | Off, On | F0 | 43 | 1n | 3E | 7F | 01 | 2E | 0E | cc | dd | dd | dd | dd | F7 | F0 | 43 | 3n | 3E | 7F | 01 | 2E | 0E | cc | F7 | O | O
|  |  |  | kEQOn | 15 | 0 | 1 | 1 | Off, On | F0 | 43 | 1n | 3E | 7F | 01 | 2E | 0F | cc | dd | dd | dd | dd | F7 | F0 | 43 | 3n | 3E | 7F | 01 | 2E | 0F | cc | F7 | O | O
| kBusDelay | 46 | 7 | [5 empty] | CH TABLE #02
|  |  |  | kOutDelayOn | 0 | 0 | 1 | 0 | Off, On | F0 | 43 | 1n | 3E | 7F | 01 | 2F | 00 | cc | dd | dd | dd | dd | F7 | F0 | 43 | 3n | 3E | 7F | 01 | 2F | 00 | cc | F7 | O | O
|  |  |  | kOutDelayTime | 1 | 0 | 29100 | 0 | 0 - 43500(sample) | F0 | 43 | 1n | 3E | 7F | 01 | 2F | 01 | cc | dd | dd | dd | dd | F7 | F0 | 43 | 3n | 3E | 7F | 01 | 2F | 01 | cc | F7 | O | O
| kBusToMatrix | 47 | - | [5 empty] | CH TABLE #02
|  |  |  | kBusToMatrix1On | 0 | 0 | 1 | 1 | Off, On | F0 | 43 | 1n | 3E | 7F | 01 | 30 | 00 | cc | dd | dd | dd | dd | F7 | F0 | 43 | 3n | 3E | 7F | 01 | 30 | 00 | cc | F7 | - | -
|  |  |  | kBusToMatrix1Level | 1 | 0 | 1023 | 0 | PRM TABLE #05-2 | F0 | 43 | 1n | 3E | 7F | 01 | 30 | 01 | cc | dd | dd | dd | dd | F7 | F0 | 43 | 3n | 3E | 7F | 01 | 30 | 01 | cc | F7 | - | -
|  |  |  | kBusToMatrix2On | 2 | 0 | 1 | 1 | Off, On | F0 | 43 | 1n | 3E | 7F | 01 | 30 | 02 | cc | dd | dd | dd | dd | F7 | F0 | 43 | 3n | 3E | 7F | 01 | 30 | 02 | cc | F7 | - | -
|  |  |  | kBusToMatrix2Level | 3 | 0 | 1023 | 0 | PRM TABLE #05-2 | F0 | 43 | 1n | 3E | 7F | 01 | 30 | 03 | cc | dd | dd | dd | dd | F7 | F0 | 43 | 3n | 3E | 7F | 01 | 30 | 03 | cc | F7 | - | -
|  |  |  | kBusToMatrix3On | 4 | 0 | 1 | 1 | Off, On | F0 | 43 | 1n | 3E | 7F | 01 | 30 | 04 | cc | dd | dd | dd | dd | F7 | F0 | 43 | 3n | 3E | 7F | 01 | 30 | 04 | cc | F7 | - | -
|  |  |  | kBusToMatrix3Level | 5 | 0 | 1023 | 0 | PRM TABLE #05-2 | F0 | 43 | 1n | 3E | 7F | 01 | 30 | 05 | cc | dd | dd | dd | dd | F7 | F0 | 43 | 3n | 3E | 7F | 01 | 30 | 05 | cc | F7 | - | -
|  |  |  | kBusToMatrix4On | 6 | 0 | 1 | 1 | Off, On | F0 | 43 | 1n | 3E | 7F | 01 | 30 | 06 | cc | dd | dd | dd | dd | F7 | F0 | 43 | 3n | 3E | 7F | 01 | 30 | 06 | cc | F7 | - | -
|  |  |  | kBusToMatrix4Level | 7 | 0 | 1023 | 0 | PRM TABLE #05-2 | F0 | 43 | 1n | 3E | 7F | 01 | 30 | 07 | cc | dd | dd | dd | dd | F7 | F0 | 43 | 3n | 3E | 7F | 01 | 30 | 07 | cc | F7 | - | -
|  |  |  | kBusToMatrix5On | 8 | 0 | 1 | 1 | Off, On | F0 | 43 | 1n | 3E | 7F | 01 | 30 | 08 | cc | dd | dd | dd | dd | F7 | F0 | 43 | 3n | 3E | 7F | 01 | 30 | 08 | cc | F7 | - | -
|  |  |  | kBusToMatrix5Level | 9 | 0 | 1023 | 0 | PRM TABLE #05-2 | F0 | 43 | 1n | 3E | 7F | 01 | 30 | 09 | cc | dd | dd | dd | dd | F7 | F0 | 43 | 3n | 3E | 7F | 01 | 30 | 09 | cc | F7 | - | -
|  |  |  | kBusToMatrix6On | 10 | 0 | 1 | 1 | Off, On | F0 | 43 | 1n | 3E | 7F | 01 | 30 | 0A | cc | dd | dd | dd | dd | F7 | F0 | 43 | 3n | 3E | 7F | 01 | 30 | 0A | cc | F7 | - | -
|  |  |  | kBusToMatrix6Level | 11 | 0 | 1023 | 0 | PRM TABLE #05-2 | F0 | 43 | 1n | 3E | 7F | 01 | 30 | 0B | cc | dd | dd | dd | dd | F7 | F0 | 43 | 3n | 3E | 7F | 01 | 30 | 0B | cc | F7 | - | -
|  |  |  | kBusToMatrix7On | 12 | 0 | 1 | 1 | Off, On | F0 | 43 | 1n | 3E | 7F | 01 | 30 | 0C | cc | dd | dd | dd | dd | F7 | F0 | 43 | 3n | 3E | 7F | 01 | 30 | 0C | cc | F7 | - | -
|  |  |  | kBusToMatrix7Level | 13 | 0 | 1023 | 0 | PRM TABLE #05-2 | F0 | 43 | 1n | 3E | 7F | 01 | 30 | 0D | cc | dd | dd | dd | dd | F7 | F0 | 43 | 3n | 3E | 7F | 01 | 30 | 0D | cc | F7 | - | -
|  |  |  | kBusToMatrix8On | 14 | 0 | 1 | 1 | Off, On | F0 | 43 | 1n | 3E | 7F | 01 | 30 | 0E | cc | dd | dd | dd | dd | F7 | F0 | 43 | 3n | 3E | 7F | 01 | 30 | 0E | cc | F7 | - | -
|  |  |  | kBusToMatrix8Level | 15 | 0 | 1023 | 0 | PRM TABLE #05-2 | F0 | 43 | 1n | 3E | 7F | 01 | 30 | 0F | cc | dd | dd | dd | dd | F7 | F0 | 43 | 3n | 3E | 7F | 01 | 30 | 0F | cc | F7 | - | -
| kBusToMatrixPan | 48 | - | [5 empty] | CH TABLE #02
|  |  |  | kBusToMatrixPan0102 | 0 | -63 | 63 | 0 | PRM TABLE #04 | F0 | 43 | 1n | 3E | 7F | 01 | 31 | 00 | cc | dd | dd | dd | dd | F7 | F0 | 43 | 3n | 3E | 7F | 01 | 31 | 00 | cc | F7 | - | -
|  |  |  | kBusToMatrixPan0304 | 1 | -63 | 63 | 0 | PRM TABLE #04 | F0 | 43 | 1n | 3E | 7F | 01 | 31 | 01 | cc | dd | dd | dd | dd | F7 | F0 | 43 | 3n | 3E | 7F | 01 | 31 | 01 | cc | F7 | - | -
|  |  |  | kBusToMatrixPan0506 | 2 | -63 | 63 | 0 | PRM TABLE #04 | F0 | 43 | 1n | 3E | 7F | 01 | 31 | 02 | cc | dd | dd | dd | dd | F7 | F0 | 43 | 3n | 3E | 7F | 01 | 31 | 02 | cc | F7 | - | -
|  |  |  | kBusToMatrixPan0708 | 3 | -63 | 63 | 0 | PRM TABLE #04 | F0 | 43 | 1n | 3E | 7F | 01 | 31 | 03 | cc | dd | dd | dd | dd | F7 | F0 | 43 | 3n | 3E | 7F | 01 | 31 | 03 | cc | F7 | - | -
| kBusToStereo | 49 | 7 | [5 empty] | CH TABLE #02
|  |  |  | kBusToStereoOn | 0 | 0 | 1 | 0 | Off, On | F0 | 43 | 1n | 3E | 7F | 01 | 32 | 00 | cc | dd | dd | dd | dd | F7 | F0 | 43 | 3n | 3E | 7F | 01 | 32 | 00 | cc | F7 | O | O
|  |  |  | kBusToStereoLevel | 1 | 0 | 1023 | 1023 | PRM TABLE #15-2 | F0 | 43 | 1n | 3E | 7F | 01 | 32 | 01 | cc | dd | dd | dd | dd | F7 | F0 | 43 | 3n | 3E | 7F | 01 | 32 | 01 | cc | F7 | O | O
|  |  |  | kBusToStereoPan | 2 | -63 | 63 | 0 | PRM TABLE #04 | F0 | 43 | 1n | 3E | 7F | 01 | 32 | 02 | cc | dd | dd | dd | dd | F7 | F0 | 43 | 3n | 3E | 7F | 01 | 32 | 02 | cc | F7 | O | O
| kBusOutGroup | 50 | 7 | [5 empty] | CH TABLE #02
|  |  |  | kBusGroupFader1 | 0 | 0 | 1 | 0 | Off, On | F0 | 43 | 1n | 3E | 7F | 01 | 33 | 00 | cc | dd | dd | dd | dd | F7 | F0 | 43 | 3n | 3E | 7F | 01 | 33 | 00 | cc | F7 | O | O
|  |  |  | kBusGroupFader2 | 1 | 0 | 1 | 0 | Off, On | F0 | 43 | 1n | 3E | 7F | 01 | 33 | 01 | cc | dd | dd | dd | dd | F7 | F0 | 43 | 3n | 3E | 7F | 01 | 33 | 01 | cc | F7 | O | O
|  |  |  | kBusGroupFader3 | 2 | 0 | 1 | 0 | Off, On | F0 | 43 | 1n | 3E | 7F | 01 | 33 | 02 | cc | dd | dd | dd | dd | F7 | F0 | 43 | 3n | 3E | 7F | 01 | 33 | 02 | cc | F7 | O | O
|  |  |  | kBusGroupFader4 | 3 | 0 | 1 | 0 | Off, On | F0 | 43 | 1n | 3E | 7F | 01 | 33 | 03 | cc | dd | dd | dd | dd | F7 | F0 | 43 | 3n | 3E | 7F | 01 | 33 | 03 | cc | F7 | O | O
|  |  |  | kBusGroupMute1 | 4 | 0 | 1 | 0 | Off, On | F0 | 43 | 1n | 3E | 7F | 01 | 33 | 04 | cc | dd | dd | dd | dd | F7 | F0 | 43 | 3n | 3E | 7F | 01 | 33 | 04 | cc | F7 | O | O
|  |  |  | kBusGroupMute2 | 5 | 0 | 1 | 0 | Off, On | F0 | 43 | 1n | 3E | 7F | 01 | 33 | 05 | cc | dd | dd | dd | dd | F7 | F0 | 43 | 3n | 3E | 7F | 01 | 33 | 05 | cc | F7 | O | O
|  |  |  | kBusGroupMute3 | 6 | 0 | 1 | 0 | Off, On | F0 | 43 | 1n | 3E | 7F | 01 | 33 | 06 | cc | dd | dd | dd | dd | F7 | F0 | 43 | 3n | 3E | 7F | 01 | 33 | 06 | cc | F7 | O | O
|  |  |  | kBusGroupMute4 | 7 | 0 | 1 | 0 | Off, On | F0 | 43 | 1n | 3E | 7F | 01 | 33 | 07 | cc | dd | dd | dd | dd | F7 | F0 | 43 | 3n | 3E | 7F | 01 | 33 | 07 | cc | F7 | O | O
|  |  |  | kBusGroupDynamics1 | 8 | 0 | 1 | 0 | Off, On | F0 | 43 | 1n | 3E | 7F | 01 | 33 | 08 | cc | dd | dd | dd | dd | F7 | F0 | 43 | 3n | 3E | 7F | 01 | 33 | 08 | cc | F7 | O | O
|  |  |  | kBusGroupDynamics2 | 9 | 0 | 1 | 0 | Off, On | F0 | 43 | 1n | 3E | 7F | 01 | 33 | 09 | cc | dd | dd | dd | dd | F7 | F0 | 43 | 3n | 3E | 7F | 01 | 33 | 09 | cc | F7 | O | O
|  |  |  | kBusGroupDynamics3 | 10 | 0 | 1 | 0 | Off, On | F0 | 43 | 1n | 3E | 7F | 01 | 33 | 0A | cc | dd | dd | dd | dd | F7 | F0 | 43 | 3n | 3E | 7F | 01 | 33 | 0A | cc | F7 | O | O
|  |  |  | kBusGroupDynamics4 | 11 | 0 | 1 | 0 | Off, On | F0 | 43 | 1n | 3E | 7F | 01 | 33 | 0B | cc | dd | dd | dd | dd | F7 | F0 | 43 | 3n | 3E | 7F | 01 | 33 | 0B | cc | F7 | O | O
|  |  |  | kBusGroupEQ1 | 12 | 0 | 1 | 0 | Off, On | F0 | 43 | 1n | 3E | 7F | 01 | 33 | 0C | cc | dd | dd | dd | dd | F7 | F0 | 43 | 3n | 3E | 7F | 01 | 33 | 0C | cc | F7 | O | O
|  |  |  | kBusGroupEQ2 | 13 | 0 | 1 | 0 | Off, On | F0 | 43 | 1n | 3E | 7F | 01 | 33 | 0D | cc | dd | dd | dd | dd | F7 | F0 | 43 | 3n | 3E | 7F | 01 | 33 | 0D | cc | F7 | O | O
|  |  |  | kBusGroupEQ3 | 14 | 0 | 1 | 0 | Off, On | F0 | 43 | 1n | 3E | 7F | 01 | 33 | 0E | cc | dd | dd | dd | dd | F7 | F0 | 43 | 3n | 3E | 7F | 01 | 33 | 0E | cc | F7 | O | O
|  |  |  | kBusGroupEQ4 | 15 | 0 | 1 | 0 | Off, On | F0 | 43 | 1n | 3E | 7F | 01 | 33 | 0F | cc | dd | dd | dd | dd | F7 | F0 | 43 | 3n | 3E | 7F | 01 | 33 | 0F | cc | F7 | O | O
|  |  |  | kBusGroupLevel | 16 | 0 | 1023 | 1023 | PRM TABLE #15-2 | F0 | 43 | 1n | 3E | 7F | 01 | 33 | 10 | cc | dd | dd | dd | dd | F7 | F0 | 43 | 3n | 3E | 7F | 01 | 33 | 10 | cc | F7 | O | O
V2 |  |  |  | kOutMasterFaderAsgn | 17 | 0 | 4 | 0 | '-',Q,R,S,T | F0 | 43 | 1n | 3E | 7F | 01 | 33 | 11 | cc | dd | dd | dd | dd | F7 | F0 | 43 | 3n | 3E | 7F | 01 | 33 | 11 | cc | F7 | O | O
V2 |  |  |  | kOutMasterMuteAsgn | 18 | 0 | 4 | 0 | '-',U,V,W,X | F0 | 43 | 1n | 3E | 7F | 01 | 33 | 12 | cc | dd | dd | dd | dd | F7 | F0 | 43 | 3n | 3E | 7F | 01 | 33 | 12 | cc | F7 | O | O
| kAUXPair | 51 | 7 | [5 empty] | CH TABLE #03
|  |  |  | kPair | 0 | 0 | 1 | 0 | Off, On | F0 | 43 | 1n | 3E | 7F | 01 | 34 | 00 | cc | dd | dd | dd | dd | F7 | F0 | 43 | 3n | 3E | 7F | 01 | 34 | 00 | cc | F7 | O | O
|  |  |  | kPairFS | 1 | 0 | 1 | 0 | Off, On | F0 | 43 | 1n | 3E | 7F | 01 | 34 | 01 | cc | dd | dd | dd | dd | F7 | F0 | 43 | 3n | 3E | 7F | 01 | 34 | 01 | cc | F7 | O | O
| kAUXInsert | 52 | 7 | [5 empty] | CH TABLE #03
|  |  |  | kInsertOn | 0 | 0 | 1 | 0 | Off, On | F0 | 43 | 1n | 3E | 7F | 01 | 35 | 00 | cc | dd | dd | dd | dd | F7 | F0 | 43 | 3n | 3E | 7F | 01 | 35 | 00 | cc | F7 | O | O
|  |  |  | kInsertLocInsertFirst | 1 | 0 | 1 | 1 | Insert->Comp, Comp->Insert | F0 | 43 | 1n | 3E | 7F | 01 | 35 | 01 | cc | dd | dd | dd | dd | F7 | F0 | 43 | 3n | 3E | 7F | 01 | 35 | 01 | cc | F7 | O | O
|  |  |  | kInsertLocInsert | 2 | 0 | 2 | 1 | Pre EQ, Post EQ, Post Fader | F0 | 43 | 1n | 3E | 7F | 01 | 35 | 02 | cc | dd | dd | dd | dd | F7 | F0 | 43 | 3n | 3E | 7F | 01 | 35 | 02 | cc | F7 | O | O
| kAUXChannelOn | 53 | 7 | [5 empty] | CH TABLE #03
|  |  |  | kChannelOn | 0 | 0 | 1 | 1 | Off, On | F0 | 43 | 1n | 3E | 7F | 01 | 36 | 00 | cc | dd | dd | dd | dd | F7 | F0 | 43 | 3n | 3E | 7F | 01 | 36 | 00 | cc | F7 | O | O
| kAUXType | 54 | 7 | [5 empty] | CH TABLE #03
|  |  |  | kAUXTypeIndex | 0 | 0 | 1 | 0 | Vari, Fix | F0 | 43 | 1n | 3E | 7F | 01 | 37 | 00 | cc | dd | dd | dd | dd | F7 | F0 | 43 | 3n | 3E | 7F | 01 | 37 | 00 | cc | F7 | O | O
| kAUXBalance | 55 | 7 | [5 empty] | CH TABLE #03
|  |  |  | kBalance | 0 | -63 | 63 | 0 | (reserved) | F0 | 43 | 1n | 3E | 7F | 01 | 38 | 00 | cc | dd | dd | dd | dd | F7 | F0 | 43 | 3n | 3E | 7F | 01 | 38 | 00 | cc | F7 | O | O
| kAUXFader | 56 | 7 | [5 empty] | CH TABLE #03
|  |  |  | kFader | 0 | 0 | 1023 | 1023 | PRM TABLE #15-2 | F0 | 43 | 1n | 3E | 7F | 01 | 39 | 00 | cc | dd | dd | dd | dd | F7 | F0 | 43 | 3n | 3E | 7F | 01 | 39 | 00 | cc | F7 | O | O
|  |  |  | kFadeTime | 1 | 0 | 300 | 0 | 0 - 30.0sec | F0 | 43 | 1n | 3E | 7F | 01 | 39 | 01 | cc | dd | dd | dd | dd | F7 | F0 | 43 | 3n | 3E | 7F | 01 | 39 | 01 | cc | F7 | O | O
| kAUXAttenuator | 57 | 7 | [5 empty] | CH TABLE #03
|  |  |  | kAtt | 0 | -960 | 120 | 0 | -96dB - +12dB | F0 | 43 | 1n | 3E | 7F | 01 | 3A | 00 | cc | dd | dd | dd | dd | F7 | F0 | 43 | 3n | 3E | 7F | 01 | 3A | 00 | cc | F7 | O | O
|  |  |  | kAttBitShift | 1 | -24 | 2 | 0 | -24bit - +2bit | F0 | 43 | 1n | 3E | 7F | 01 | 3A | 01 | cc | dd | dd | dd | dd | F7 | F0 | 43 | 3n | 3E | 7F | 01 | 3A | 01 | cc | F7 | O | O
| kAUXComp | 58 | 7 | [5 empty] | CH TABLE #03
|  |  |  | kCompLocComp | 0 | 0 | 2 | 1 | Pre EQ, Post EQ, Post Fader | F0 | 43 | 1n | 3E | 7F | 01 | 3B | 00 | cc | dd | dd | dd | dd | F7 | F0 | 43 | 3n | 3E | 7F | 01 | 3B | 00 | cc | F7 | O | O
|  |  |  | kCompOn | 1 | 0 | 1 | 0 | Off, On | F0 | 43 | 1n | 3E | 7F | 01 | 3B | 01 | cc | dd | dd | dd | dd | F7 | F0 | 43 | 3n | 3E | 7F | 01 | 3B | 01 | cc | F7 | O | O
|  |  |  | kCompLink | 2 | 0 | 1 | 0 | Off, On | F0 | 43 | 1n | 3E | 7F | 01 | 3B | 02 | cc | dd | dd | dd | dd | F7 | F0 | 43 | 3n | 3E | 7F | 01 | 3B | 02 | cc | F7 | O | O
|  |  |  | kCompType | 3 | 0 | 3 | 0 | Comp, Expander, Compander H, Compander S | F0 | 43 | 1n | 3E | 7F | 01 | 3B | 03 | cc | dd | dd | dd | dd | F7 | F0 | 43 | 3n | 3E | 7F | 01 | 3B | 03 | cc | F7 | O | O
|  |  |  | kCompAttack | 4 | 0 | 120 | 60 | 0 - 120msec | F0 | 43 | 1n | 3E | 7F | 01 | 3B | 04 | cc | dd | dd | dd | dd | F7 | F0 | 43 | 3n | 3E | 7F | 01 | 3B | 04 | cc | F7 | O | O
|  |  |  | kCompRelease | 5 | 0 | 159 | 37 | PRM TABLE #07 | F0 | 43 | 1n | 3E | 7F | 01 | 3B | 05 | cc | dd | dd | dd | dd | F7 | F0 | 43 | 3n | 3E | 7F | 01 | 3B | 05 | cc | F7 | O | O
|  |  |  | kCompRatio | 6 | 0 | 15 | 6 | PRM TABLE #08 | F0 | 43 | 1n | 3E | 7F | 01 | 3B | 06 | cc | dd | dd | dd | dd | F7 | F0 | 43 | 3n | 3E | 7F | 01 | 3B | 06 | cc | F7 | O | O
|  |  |  | kCompGain | 7 | 0 | 180 | 0 | PRM TABLE #09 | F0 | 43 | 1n | 3E | 7F | 01 | 3B | 07 | cc | dd | dd | dd | dd | F7 | F0 | 43 | 3n | 3E | 7F | 01 | 3B | 07 | cc | F7 | O | O
|  |  |  | kCompKnee | 8 | 0 | 89 | 2 | PRM TABLE #10 | F0 | 43 | 1n | 3E | 7F | 01 | 3B | 08 | cc | dd | dd | dd | dd | F7 | F0 | 43 | 3n | 3E | 7F | 01 | 3B | 08 | cc | F7 | O | O
|  |  |  | kCompThreshold | 9 | -540 | 0 | -80 | -54dB - 0dB | F0 | 43 | 1n | 3E | 7F | 01 | 3B | 09 | cc | dd | dd | dd | dd | F7 | F0 | 43 | 3n | 3E | 7F | 01 | 3B | 09 | cc | F7 | O | O
| kAUXEQ | 59 | 7 | [5 empty] | CH TABLE #03
|  |  |  | kEQMode | 0 | 0 | 1 | 0 | TypeI, TypeII | F0 | 43 | 1n | 3E | 7F | 01 | 3C | 00 | cc | dd | dd | dd | dd | F7 | F0 | 43 | 3n | 3E | 7F | 01 | 3C | 00 | cc | F7 | O | O
|  |  |  | kEQLowQ | 1 | 0 | 44 | 41 | PRM TABLE #11 | F0 | 43 | 1n | 3E | 7F | 01 | 3C | 01 | cc | dd | dd | dd | dd | F7 | F0 | 43 | 3n | 3E | 7F | 01 | 3C | 01 | cc | F7 | O | O
|  |  |  | kEQLowF | 2 | 5 | 124 | 36 | PRM TABLE #12 | F0 | 43 | 1n | 3E | 7F | 01 | 3C | 02 | cc | dd | dd | dd | dd | F7 | F0 | 43 | 3n | 3E | 7F | 01 | 3C | 02 | cc | F7 | O | O
|  |  |  | kEQLowG | 3 | -180 | 180 | 0 | -18dB - +18dB | F0 | 43 | 1n | 3E | 7F | 01 | 3C | 03 | cc | dd | dd | dd | dd | F7 | F0 | 43 | 3n | 3E | 7F | 01 | 3C | 03 | cc | F7 | O | O
|  |  |  | kEQHPFOn | 4 | 0 | 1 | 1 | Off, On | F0 | 43 | 1n | 3E | 7F | 01 | 3C | 04 | cc | dd | dd | dd | dd | F7 | F0 | 43 | 3n | 3E | 7F | 01 | 3C | 04 | cc | F7 | O | O
|  |  |  | kEQLowMidQ | 5 | 0 | 40 | 23 | PRM TABLE #11 | F0 | 43 | 1n | 3E | 7F | 01 | 3C | 05 | cc | dd | dd | dd | dd | F7 | F0 | 43 | 3n | 3E | 7F | 01 | 3C | 05 | cc | F7 | O | O
|  |  |  | kEQLowMidF | 6 | 5 | 124 | 72 | PRM TABLE #12 | F0 | 43 | 1n | 3E | 7F | 01 | 3C | 06 | cc | dd | dd | dd | dd | F7 | F0 | 43 | 3n | 3E | 7F | 01 | 3C | 06 | cc | F7 | O | O
|  |  |  | kEQLowMidG | 7 | -180 | 180 | 0 | -18dB - +18dB | F0 | 43 | 1n | 3E | 7F | 01 | 3C | 07 | cc | dd | dd | dd | dd | F7 | F0 | 43 | 3n | 3E | 7F | 01 | 3C | 07 | cc | F7 | O | O
|  |  |  | kEQHiMidQ | 8 | 0 | 40 | 23 | PRM TABLE #11 | F0 | 43 | 1n | 3E | 7F | 01 | 3C | 08 | cc | dd | dd | dd | dd | F7 | F0 | 43 | 3n | 3E | 7F | 01 | 3C | 08 | cc | F7 | O | O
|  |  |  | kEQHiMidF | 9 | 5 | 124 | 96 | PRM TABLE #12 | F0 | 43 | 1n | 3E | 7F | 01 | 3C | 09 | cc | dd | dd | dd | dd | F7 | F0 | 43 | 3n | 3E | 7F | 01 | 3C | 09 | cc | F7 | O | O
|  |  |  | kEQHiMidG | 10 | -180 | 180 | 0 | -18dB - +18dB | F0 | 43 | 1n | 3E | 7F | 01 | 3C | 0A | cc | dd | dd | dd | dd | F7 | F0 | 43 | 3n | 3E | 7F | 01 | 3C | 0A | cc | F7 | O | O
|  |  |  | kEQHiQ | 11 | 0 | 43 | 42 | PRM TABLE #11 | F0 | 43 | 1n | 3E | 7F | 01 | 3C | 0B | cc | dd | dd | dd | dd | F7 | F0 | 43 | 3n | 3E | 7F | 01 | 3C | 0B | cc | F7 | O | O
|  |  |  | kEQHiF | 12 | 5 | 124 | 112 | PRM TABLE #12 | F0 | 43 | 1n | 3E | 7F | 01 | 3C | 0C | cc | dd | dd | dd | dd | F7 | F0 | 43 | 3n | 3E | 7F | 01 | 3C | 0C | cc | F7 | O | O
|  |  |  | kEQHiG | 13 | -180 | 180 | 0 | -18dB - +18dB | F0 | 43 | 1n | 3E | 7F | 01 | 3C | 0D | cc | dd | dd | dd | dd | F7 | F0 | 43 | 3n | 3E | 7F | 01 | 3C | 0D | cc | F7 | O | O
|  |  |  | kEQLPFOn | 14 | 0 | 1 | 1 | Off, On | F0 | 43 | 1n | 3E | 7F | 01 | 3C | 0E | cc | dd | dd | dd | dd | F7 | F0 | 43 | 3n | 3E | 7F | 01 | 3C | 0E | cc | F7 | O | O
|  |  |  | kEQOn | 15 | 0 | 1 | 1 | Off, On | F0 | 43 | 1n | 3E | 7F | 01 | 3C | 0F | cc | dd | dd | dd | dd | F7 | F0 | 43 | 3n | 3E | 7F | 01 | 3C | 0F | cc | F7 | O | O
| kAUXDelay | 60 | 7 | [5 empty] | CH TABLE #03
|  |  |  | kOutDelayOn | 0 | 0 | 1 | 0 | Off, On | F0 | 43 | 1n | 3E | 7F | 01 | 3D | 00 | cc | dd | dd | dd | dd | F7 | F0 | 43 | 3n | 3E | 7F | 01 | 3D | 00 | cc | F7 | O | O
|  |  |  | kOutDelayTime | 1 | 0 | 29100 | 0 | 0 - 43500(sample) | F0 | 43 | 1n | 3E | 7F | 01 | 3D | 01 | cc | dd | dd | dd | dd | F7 | F0 | 43 | 3n | 3E | 7F | 01 | 3D | 01 | cc | F7 | O | O
| kAUXToMatrix | 61 | - | [5 empty] | CH TABLE #03
|  |  |  | kBusToMatrix1On | 0 | 0 | 1 | 1 | Off, On | F0 | 43 | 1n | 3E | 7F | 01 | 3E | 00 | cc | dd | dd | dd | dd | F7 | F0 | 43 | 3n | 3E | 7F | 01 | 3E | 00 | cc | F7 | - | -
|  |  |  | kBusToMatrix1Level | 1 | 0 | 1023 | 0 | PRM TABLE #05-2 | F0 | 43 | 1n | 3E | 7F | 01 | 3E | 01 | cc | dd | dd | dd | dd | F7 | F0 | 43 | 3n | 3E | 7F | 01 | 3E | 01 | cc | F7 | - | -
|  |  |  | kBusToMatrix2On | 2 | 0 | 1 | 1 | Off, On | F0 | 43 | 1n | 3E | 7F | 01 | 3E | 02 | cc | dd | dd | dd | dd | F7 | F0 | 43 | 3n | 3E | 7F | 01 | 3E | 02 | cc | F7 | - | -
|  |  |  | kBusToMatrix2Level | 3 | 0 | 1023 | 0 | PRM TABLE #05-2 | F0 | 43 | 1n | 3E | 7F | 01 | 3E | 03 | cc | dd | dd | dd | dd | F7 | F0 | 43 | 3n | 3E | 7F | 01 | 3E | 03 | cc | F7 | - | -
|  |  |  | kBusToMatrix3On | 4 | 0 | 1 | 1 | Off, On | F0 | 43 | 1n | 3E | 7F | 01 | 3E | 04 | cc | dd | dd | dd | dd | F7 | F0 | 43 | 3n | 3E | 7F | 01 | 3E | 04 | cc | F7 | - | -
|  |  |  | kBusToMatrix3Level | 5 | 0 | 1023 | 0 | PRM TABLE #05-2 | F0 | 43 | 1n | 3E | 7F | 01 | 3E | 05 | cc | dd | dd | dd | dd | F7 | F0 | 43 | 3n | 3E | 7F | 01 | 3E | 05 | cc | F7 | - | -
|  |  |  | kBusToMatrix4On | 6 | 0 | 1 | 1 | Off, On | F0 | 43 | 1n | 3E | 7F | 01 | 3E | 06 | cc | dd | dd | dd | dd | F7 | F0 | 43 | 3n | 3E | 7F | 01 | 3E | 06 | cc | F7 | - | -
|  |  |  | kBusToMatrix4Level | 7 | 0 | 1023 | 0 | PRM TABLE #05-2 | F0 | 43 | 1n | 3E | 7F | 01 | 3E | 07 | cc | dd | dd | dd | dd | F7 | F0 | 43 | 3n | 3E | 7F | 01 | 3E | 07 | cc | F7 | - | -
|  |  |  | kBusToMatrix5On | 8 | 0 | 1 | 1 | Off, On | F0 | 43 | 1n | 3E | 7F | 01 | 3E | 08 | cc | dd | dd | dd | dd | F7 | F0 | 43 | 3n | 3E | 7F | 01 | 3E | 08 | cc | F7 | - | -
|  |  |  | kBusToMatrix5Level | 9 | 0 | 1023 | 0 | PRM TABLE #05-2 | F0 | 43 | 1n | 3E | 7F | 01 | 3E | 09 | cc | dd | dd | dd | dd | F7 | F0 | 43 | 3n | 3E | 7F | 01 | 3E | 09 | cc | F7 | - | -
|  |  |  | kBusToMatrix6On | 10 | 0 | 1 | 1 | Off, On | F0 | 43 | 1n | 3E | 7F | 01 | 3E | 0A | cc | dd | dd | dd | dd | F7 | F0 | 43 | 3n | 3E | 7F | 01 | 3E | 0A | cc | F7 | - | -
|  |  |  | kBusToMatrix6Level | 11 | 0 | 1023 | 0 | PRM TABLE #05-2 | F0 | 43 | 1n | 3E | 7F | 01 | 3E | 0B | cc | dd | dd | dd | dd | F7 | F0 | 43 | 3n | 3E | 7F | 01 | 3E | 0B | cc | F7 | - | -
|  |  |  | kBusToMatrix7On | 12 | 0 | 1 | 1 | Off, On | F0 | 43 | 1n | 3E | 7F | 01 | 3E | 0C | cc | dd | dd | dd | dd | F7 | F0 | 43 | 3n | 3E | 7F | 01 | 3E | 0C | cc | F7 | - | -
|  |  |  | kBusToMatrix7Level | 13 | 0 | 1023 | 0 | PRM TABLE #05-2 | F0 | 43 | 1n | 3E | 7F | 01 | 3E | 0D | cc | dd | dd | dd | dd | F7 | F0 | 43 | 3n | 3E | 7F | 01 | 3E | 0D | cc | F7 | - | -
|  |  |  | kBusToMatrix8On | 14 | 0 | 1 | 1 | Off, On | F0 | 43 | 1n | 3E | 7F | 01 | 3E | 0E | cc | dd | dd | dd | dd | F7 | F0 | 43 | 3n | 3E | 7F | 01 | 3E | 0E | cc | F7 | - | -
|  |  |  | kBusToMatrix8Level | 15 | 0 | 1023 | 0 | PRM TABLE #05-2 | F0 | 43 | 1n | 3E | 7F | 01 | 3E | 0F | cc | dd | dd | dd | dd | F7 | F0 | 43 | 3n | 3E | 7F | 01 | 3E | 0F | cc | F7 | - | -
| kAUXToMatrixPan | 62 | - | [5 empty] | CH TABLE #03
|  |  |  | kBusToMatrixPan0102 | 0 | -63 | 63 | 0 | PRM TABLE #04 | F0 | 43 | 1n | 3E | 7F | 01 | 3F | 00 | cc | dd | dd | dd | dd | F7 | F0 | 43 | 3n | 3E | 7F | 01 | 3F | 00 | cc | F7 | - | -
|  |  |  | kBusToMatrixPan0304 | 1 | -63 | 63 | 0 | PRM TABLE #04 | F0 | 43 | 1n | 3E | 7F | 01 | 3F | 01 | cc | dd | dd | dd | dd | F7 | F0 | 43 | 3n | 3E | 7F | 01 | 3F | 01 | cc | F7 | - | -
|  |  |  | kBusToMatrixPan0506 | 2 | -63 | 63 | 0 | PRM TABLE #04 | F0 | 43 | 1n | 3E | 7F | 01 | 3F | 02 | cc | dd | dd | dd | dd | F7 | F0 | 43 | 3n | 3E | 7F | 01 | 3F | 02 | cc | F7 | - | -
|  |  |  | kBusToMatrixPan0708 | 3 | -63 | 63 | 0 | PRM TABLE #04 | F0 | 43 | 1n | 3E | 7F | 01 | 3F | 03 | cc | dd | dd | dd | dd | F7 | F0 | 43 | 3n | 3E | 7F | 01 | 3F | 03 | cc | F7 | - | -
| kAUXOutGroup | 63 | 7 | [5 empty] | CH TABLE #03
|  |  |  | kBusGroupFader1 | 0 | 0 | 1 | 0 | Off, On | F0 | 43 | 1n | 3E | 7F | 01 | 40 | 00 | cc | dd | dd | dd | dd | F7 | F0 | 43 | 3n | 3E | 7F | 01 | 40 | 00 | cc | F7 | O | O
|  |  |  | kBusGroupFader2 | 1 | 0 | 1 | 0 | Off, On | F0 | 43 | 1n | 3E | 7F | 01 | 40 | 01 | cc | dd | dd | dd | dd | F7 | F0 | 43 | 3n | 3E | 7F | 01 | 40 | 01 | cc | F7 | O | O
|  |  |  | kBusGroupFader3 | 2 | 0 | 1 | 0 | Off, On | F0 | 43 | 1n | 3E | 7F | 01 | 40 | 02 | cc | dd | dd | dd | dd | F7 | F0 | 43 | 3n | 3E | 7F | 01 | 40 | 02 | cc | F7 | O | O
|  |  |  | kBusGroupFader4 | 3 | 0 | 1 | 0 | Off, On | F0 | 43 | 1n | 3E | 7F | 01 | 40 | 03 | cc | dd | dd | dd | dd | F7 | F0 | 43 | 3n | 3E | 7F | 01 | 40 | 03 | cc | F7 | O | O
|  |  |  | kBusGroupMute1 | 4 | 0 | 1 | 0 | Off, On | F0 | 43 | 1n | 3E | 7F | 01 | 40 | 04 | cc | dd | dd | dd | dd | F7 | F0 | 43 | 3n | 3E | 7F | 01 | 40 | 04 | cc | F7 | O | O
|  |  |  | kBusGroupMute2 | 5 | 0 | 1 | 0 | Off, On | F0 | 43 | 1n | 3E | 7F | 01 | 40 | 05 | cc | dd | dd | dd | dd | F7 | F0 | 43 | 3n | 3E | 7F | 01 | 40 | 05 | cc | F7 | O | O
|  |  |  | kBusGroupMute3 | 6 | 0 | 1 | 0 | Off, On | F0 | 43 | 1n | 3E | 7F | 01 | 40 | 06 | cc | dd | dd | dd | dd | F7 | F0 | 43 | 3n | 3E | 7F | 01 | 40 | 06 | cc | F7 | O | O
|  |  |  | kBusGroupMute4 | 7 | 0 | 1 | 0 | Off, On | F0 | 43 | 1n | 3E | 7F | 01 | 40 | 07 | cc | dd | dd | dd | dd | F7 | F0 | 43 | 3n | 3E | 7F | 01 | 40 | 07 | cc | F7 | O | O
|  |  |  | kBusGroupDynamics1 | 8 | 0 | 1 | 0 | Off, On | F0 | 43 | 1n | 3E | 7F | 01 | 40 | 08 | cc | dd | dd | dd | dd | F7 | F0 | 43 | 3n | 3E | 7F | 01 | 40 | 08 | cc | F7 | O | O
|  |  |  | kBusGroupDynamics2 | 9 | 0 | 1 | 0 | Off, On | F0 | 43 | 1n | 3E | 7F | 01 | 40 | 09 | cc | dd | dd | dd | dd | F7 | F0 | 43 | 3n | 3E | 7F | 01 | 40 | 09 | cc | F7 | O | O
|  |  |  | kBusGroupDynamics3 | 10 | 0 | 1 | 0 | Off, On | F0 | 43 | 1n | 3E | 7F | 01 | 40 | 0A | cc | dd | dd | dd | dd | F7 | F0 | 43 | 3n | 3E | 7F | 01 | 40 | 0A | cc | F7 | O | O
|  |  |  | kBusGroupDynamics4 | 11 | 0 | 1 | 0 | Off, On | F0 | 43 | 1n | 3E | 7F | 01 | 40 | 0B | cc | dd | dd | dd | dd | F7 | F0 | 43 | 3n | 3E | 7F | 01 | 40 | 0B | cc | F7 | O | O
|  |  |  | kBusGroupEQ1 | 12 | 0 | 1 | 0 | Off, On | F0 | 43 | 1n | 3E | 7F | 01 | 40 | 0C | cc | dd | dd | dd | dd | F7 | F0 | 43 | 3n | 3E | 7F | 01 | 40 | 0C | cc | F7 | O | O
|  |  |  | kBusGroupEQ2 | 13 | 0 | 1 | 0 | Off, On | F0 | 43 | 1n | 3E | 7F | 01 | 40 | 0D | cc | dd | dd | dd | dd | F7 | F0 | 43 | 3n | 3E | 7F | 01 | 40 | 0D | cc | F7 | O | O
|  |  |  | kBusGroupEQ3 | 14 | 0 | 1 | 0 | Off, On | F0 | 43 | 1n | 3E | 7F | 01 | 40 | 0E | cc | dd | dd | dd | dd | F7 | F0 | 43 | 3n | 3E | 7F | 01 | 40 | 0E | cc | F7 | O | O
|  |  |  | kBusGroupEQ4 | 15 | 0 | 1 | 0 | Off, On | F0 | 43 | 1n | 3E | 7F | 01 | 40 | 0F | cc | dd | dd | dd | dd | F7 | F0 | 43 | 3n | 3E | 7F | 01 | 40 | 0F | cc | F7 | O | O
|  |  |  | kBusGroupLevel | 16 | 0 | 1023 | 1023 | PRM TABLE #15-2 | F0 | 43 | 1n | 3E | 7F | 01 | 40 | 10 | cc | dd | dd | dd | dd | F7 | F0 | 43 | 3n | 3E | 7F | 01 | 40 | 10 | cc | F7 | O | O
V2 |  |  |  | kOutMasterFaderAsgn | 17 | 0 | 4 | 0 | '-',Q,R,S,T | F0 | 43 | 1n | 3E | 7F | 01 | 40 | 11 | cc | dd | dd | dd | dd | F7 | F0 | 43 | 3n | 3E | 7F | 01 | 40 | 11 | cc | F7 | O | O
V2 |  |  |  | kOutMasterMuteAsgn | 18 | 0 | 4 | 0 | '-',U,V,W,X | F0 | 43 | 1n | 3E | 7F | 01 | 40 | 12 | cc | dd | dd | dd | dd | F7 | F0 | 43 | 3n | 3E | 7F | 01 | 40 | 12 | cc | F7 | O | O
| kMatrixPair | 64 | - | [5 empty] | CH TABLE #04
|  |  |  | kPair | 0 | 1 | 1 | 1 | Off, On | F0 | 43 | 1n | 3E | 7F | 01 | 41 | 00 | cc | dd | dd | dd | dd | F7 | F0 | 43 | 3n | 3E | 7F | 01 | 41 | 00 | cc | F7 | - | -
| kMatrixInsert | 65 | - | [5 empty] | CH TABLE #04
|  |  |  | kInsertOn | 0 | 0 | 1 | 0 | Off, On | F0 | 43 | 1n | 3E | 7F | 01 | 42 | 00 | cc | dd | dd | dd | dd | F7 | F0 | 43 | 3n | 3E | 7F | 01 | 42 | 00 | cc | F7 | - | -
|  |  |  | kInsertLocInsertFirst | 1 | 0 | 1 | 1 | Insert->Comp, Comp->Insert | F0 | 43 | 1n | 3E | 7F | 01 | 42 | 01 | cc | dd | dd | dd | dd | F7 | F0 | 43 | 3n | 3E | 7F | 01 | 42 | 01 | cc | F7 | - | -
|  |  |  | kInsertLocInsert | 2 | 0 | 2 | 1 | Pre EQ, Post EQ, Post Fader | F0 | 43 | 1n | 3E | 7F | 01 | 42 | 02 | cc | dd | dd | dd | dd | F7 | F0 | 43 | 3n | 3E | 7F | 01 | 42 | 02 | cc | F7 | - | -
| kMatrixChannelOn | 66 | - | [5 empty] | CH TABLE #04
|  |  |  | kChannelOn | 0 | 0 | 1 | 1 | Off, On | F0 | 43 | 1n | 3E | 7F | 01 | 43 | 00 | cc | dd | dd | dd | dd | F7 | F0 | 43 | 3n | 3E | 7F | 01 | 43 | 00 | cc | F7 | - | -
| kMatrixBalance | 67 | - | [5 empty] | CH TABLE #04
|  |  |  | kBalance | 0 | -63 | 63 | 0 | PRM TABLE #04 | F0 | 43 | 1n | 3E | 7F | 01 | 44 | 00 | cc | dd | dd | dd | dd | F7 | F0 | 43 | 3n | 3E | 7F | 01 | 44 | 00 | cc | F7 | - | -
| kMatrixFader | 68 | - | [5 empty] | CH TABLE #04
|  |  |  | kFader | 0 | 0 | 1023 | 1023 | PRM TABLE #15-2 | F0 | 43 | 1n | 3E | 7F | 01 | 45 | 00 | cc | dd | dd | dd | dd | F7 | F0 | 43 | 3n | 3E | 7F | 01 | 45 | 00 | cc | F7 | - | -
|  |  |  | kFadeTime | 1 | 0 | 300 | 0 | 0 - 30.0sec | F0 | 43 | 1n | 3E | 7F | 01 | 45 | 01 | cc | dd | dd | dd | dd | F7 | F0 | 43 | 3n | 3E | 7F | 01 | 45 | 01 | cc | F7 | - | -
| kMatrixAttenuator | 69 | - | [5 empty] | CH TABLE #04
|  |  |  | kAtt | 0 | -960 | 120 | 0 | -96dB - +12dB | F0 | 43 | 1n | 3E | 7F | 01 | 46 | 00 | cc | dd | dd | dd | dd | F7 | F0 | 43 | 3n | 3E | 7F | 01 | 46 | 00 | cc | F7 | - | -
|  |  |  | kAttBitShift | 1 | -24 | 2 | 0 | -24bit - +2bit | F0 | 43 | 1n | 3E | 7F | 01 | 46 | 01 | cc | dd | dd | dd | dd | F7 | F0 | 43 | 3n | 3E | 7F | 01 | 46 | 01 | cc | F7 | - | -
| kMatrixComp | 70 | - | [5 empty] | CH TABLE #04
|  |  |  | kCompLocComp | 0 | 0 | 2 | 1 | Pre EQ, Post EQ, Post Fader | F0 | 43 | 1n | 3E | 7F | 01 | 47 | 00 | cc | dd | dd | dd | dd | F7 | F0 | 43 | 3n | 3E | 7F | 01 | 47 | 00 | cc | F7 | - | -
|  |  |  | kCompOn | 1 | 0 | 1 | 0 | Off, On | F0 | 43 | 1n | 3E | 7F | 01 | 47 | 01 | cc | dd | dd | dd | dd | F7 | F0 | 43 | 3n | 3E | 7F | 01 | 47 | 01 | cc | F7 | - | -
|  |  |  | kCompLink | 2 | 1 | 1 | 1 | Off, On | F0 | 43 | 1n | 3E | 7F | 01 | 47 | 02 | cc | dd | dd | dd | dd | F7 | F0 | 43 | 3n | 3E | 7F | 01 | 47 | 02 | cc | F7 | - | -
|  |  |  | kCompType | 3 | 0 | 3 | 0 | Comp, Expander, Compander H, Compander S | F0 | 43 | 1n | 3E | 7F | 01 | 47 | 03 | cc | dd | dd | dd | dd | F7 | F0 | 43 | 3n | 3E | 7F | 01 | 47 | 03 | cc | F7 | - | -
|  |  |  | kCompAttack | 4 | 0 | 120 | 60 | 0 - 120msec | F0 | 43 | 1n | 3E | 7F | 01 | 47 | 04 | cc | dd | dd | dd | dd | F7 | F0 | 43 | 3n | 3E | 7F | 01 | 47 | 04 | cc | F7 | - | -
|  |  |  | kCompRelease | 5 | 0 | 159 | 37 | PRM TABLE #07 | F0 | 43 | 1n | 3E | 7F | 01 | 47 | 05 | cc | dd | dd | dd | dd | F7 | F0 | 43 | 3n | 3E | 7F | 01 | 47 | 05 | cc | F7 | - | -
|  |  |  | kCompRatio | 6 | 0 | 15 | 6 | PRM TABLE #08 | F0 | 43 | 1n | 3E | 7F | 01 | 47 | 06 | cc | dd | dd | dd | dd | F7 | F0 | 43 | 3n | 3E | 7F | 01 | 47 | 06 | cc | F7 | - | -
|  |  |  | kCompGain | 7 | 0 | 180 | 0 | PRM TABLE #09 | F0 | 43 | 1n | 3E | 7F | 01 | 47 | 07 | cc | dd | dd | dd | dd | F7 | F0 | 43 | 3n | 3E | 7F | 01 | 47 | 07 | cc | F7 | - | -
|  |  |  | kCompKnee | 8 | 0 | 89 | 2 | PRM TABLE #10 | F0 | 43 | 1n | 3E | 7F | 01 | 47 | 08 | cc | dd | dd | dd | dd | F7 | F0 | 43 | 3n | 3E | 7F | 01 | 47 | 08 | cc | F7 | - | -
|  |  |  | kCompThreshold | 9 | -540 | 0 | -80 | -54dB - 0dB | F0 | 43 | 1n | 3E | 7F | 01 | 47 | 09 | cc | dd | dd | dd | dd | F7 | F0 | 43 | 3n | 3E | 7F | 01 | 47 | 09 | cc | F7 | - | -
| kMatrixEQ | 71 | - | [5 empty] | CH TABLE #04
|  |  |  | kEQMode | 0 | 0 | 1 | 0 | TypeI, TypeII | F0 | 43 | 1n | 3E | 7F | 01 | 48 | 00 | cc | dd | dd | dd | dd | F7 | F0 | 43 | 3n | 3E | 7F | 01 | 48 | 00 | cc | F7 | - | -
|  |  |  | kEQLowQ | 1 | 0 | 44 | 41 | PRM TABLE #11 | F0 | 43 | 1n | 3E | 7F | 01 | 48 | 01 | cc | dd | dd | dd | dd | F7 | F0 | 43 | 3n | 3E | 7F | 01 | 48 | 01 | cc | F7 | - | -
|  |  |  | kEQLowF | 2 | 5 | 124 | 36 | PRM TABLE #12 | F0 | 43 | 1n | 3E | 7F | 01 | 48 | 02 | cc | dd | dd | dd | dd | F7 | F0 | 43 | 3n | 3E | 7F | 01 | 48 | 02 | cc | F7 | - | -
|  |  |  | kEQLowG | 3 | -180 | 180 | 0 | -18dB - +18dB | F0 | 43 | 1n | 3E | 7F | 01 | 48 | 03 | cc | dd | dd | dd | dd | F7 | F0 | 43 | 3n | 3E | 7F | 01 | 48 | 03 | cc | F7 | - | -
|  |  |  | kEQHPFOn | 4 | 0 | 1 | 1 | Off, On | F0 | 43 | 1n | 3E | 7F | 01 | 48 | 04 | cc | dd | dd | dd | dd | F7 | F0 | 43 | 3n | 3E | 7F | 01 | 48 | 04 | cc | F7 | - | -
|  |  |  | kEQLowMidQ | 5 | 0 | 40 | 23 | PRM TABLE #11 | F0 | 43 | 1n | 3E | 7F | 01 | 48 | 05 | cc | dd | dd | dd | dd | F7 | F0 | 43 | 3n | 3E | 7F | 01 | 48 | 05 | cc | F7 | - | -
|  |  |  | kEQLowMidF | 6 | 5 | 124 | 72 | PRM TABLE #12 | F0 | 43 | 1n | 3E | 7F | 01 | 48 | 06 | cc | dd | dd | dd | dd | F7 | F0 | 43 | 3n | 3E | 7F | 01 | 48 | 06 | cc | F7 | - | -
|  |  |  | kEQLowMidG | 7 | -180 | 180 | 0 | -18dB - +18dB | F0 | 43 | 1n | 3E | 7F | 01 | 48 | 07 | cc | dd | dd | dd | dd | F7 | F0 | 43 | 3n | 3E | 7F | 01 | 48 | 07 | cc | F7 | - | -
|  |  |  | kEQHiMidQ | 8 | 0 | 40 | 23 | PRM TABLE #11 | F0 | 43 | 1n | 3E | 7F | 01 | 48 | 08 | cc | dd | dd | dd | dd | F7 | F0 | 43 | 3n | 3E | 7F | 01 | 48 | 08 | cc | F7 | - | -
|  |  |  | kEQHiMidF | 9 | 5 | 124 | 96 | PRM TABLE #12 | F0 | 43 | 1n | 3E | 7F | 01 | 48 | 09 | cc | dd | dd | dd | dd | F7 | F0 | 43 | 3n | 3E | 7F | 01 | 48 | 09 | cc | F7 | - | -
|  |  |  | kEQHiMidG | 10 | -180 | 180 | 0 | -18dB - +18dB | F0 | 43 | 1n | 3E | 7F | 01 | 48 | 0A | cc | dd | dd | dd | dd | F7 | F0 | 43 | 3n | 3E | 7F | 01 | 48 | 0A | cc | F7 | - | -
|  |  |  | kEQHiQ | 11 | 0 | 43 | 42 | PRM TABLE #11 | F0 | 43 | 1n | 3E | 7F | 01 | 48 | 0B | cc | dd | dd | dd | dd | F7 | F0 | 43 | 3n | 3E | 7F | 01 | 48 | 0B | cc | F7 | - | -
|  |  |  | kEQHiF | 12 | 5 | 124 | 112 | PRM TABLE #12 | F0 | 43 | 1n | 3E | 7F | 01 | 48 | 0C | cc | dd | dd | dd | dd | F7 | F0 | 43 | 3n | 3E | 7F | 01 | 48 | 0C | cc | F7 | - | -
|  |  |  | kEQHiG | 13 | -180 | 180 | 0 | -18dB - +18dB | F0 | 43 | 1n | 3E | 7F | 01 | 48 | 0D | cc | dd | dd | dd | dd | F7 | F0 | 43 | 3n | 3E | 7F | 01 | 48 | 0D | cc | F7 | - | -
|  |  |  | kEQLPFOn | 14 | 0 | 1 | 1 | Off, On | F0 | 43 | 1n | 3E | 7F | 01 | 48 | 0E | cc | dd | dd | dd | dd | F7 | F0 | 43 | 3n | 3E | 7F | 01 | 48 | 0E | cc | F7 | - | -
|  |  |  | kEQOn | 15 | 0 | 1 | 1 | Off, On | F0 | 43 | 1n | 3E | 7F | 01 | 48 | 0F | cc | dd | dd | dd | dd | F7 | F0 | 43 | 3n | 3E | 7F | 01 | 48 | 0F | cc | F7 | - | -
| kMatrixDelay | 72 | - | [5 empty] | CH TABLE #04
|  |  |  | kOutDelayOn | 0 | 0 | 1 | 0 | Off, On | F0 | 43 | 1n | 3E | 7F | 01 | 49 | 00 | cc | dd | dd | dd | dd | F7 | F0 | 43 | 3n | 3E | 7F | 01 | 49 | 00 | cc | F7 | - | -
|  |  |  | kOutDelayTime | 1 | 0 | 43400 | 0 | 0 - 43500(sample) | F0 | 43 | 1n | 3E | 7F | 01 | 49 | 01 | cc | dd | dd | dd | dd | F7 | F0 | 43 | 3n | 3E | 7F | 01 | 49 | 01 | cc | F7 | - | -
| kMatrixOutGroup | 73 | - | [5 empty] | CH TABLE #04
|  |  |  | kBusGroupFader1 | 0 | 0 | 1 | 0 | Off, On | F0 | 43 | 1n | 3E | 7F | 01 | 4A | 00 | cc | dd | dd | dd | dd | F7 | F0 | 43 | 3n | 3E | 7F | 01 | 4A | 00 | cc | F7 | - | -
|  |  |  | kBusGroupFader2 | 1 | 0 | 1 | 0 | Off, On | F0 | 43 | 1n | 3E | 7F | 01 | 4A | 01 | cc | dd | dd | dd | dd | F7 | F0 | 43 | 3n | 3E | 7F | 01 | 4A | 01 | cc | F7 | - | -
|  |  |  | kBusGroupFader3 | 2 | 0 | 1 | 0 | Off, On | F0 | 43 | 1n | 3E | 7F | 01 | 4A | 02 | cc | dd | dd | dd | dd | F7 | F0 | 43 | 3n | 3E | 7F | 01 | 4A | 02 | cc | F7 | - | -
|  |  |  | kBusGroupFader4 | 3 | 0 | 1 | 0 | Off, On | F0 | 43 | 1n | 3E | 7F | 01 | 4A | 03 | cc | dd | dd | dd | dd | F7 | F0 | 43 | 3n | 3E | 7F | 01 | 4A | 03 | cc | F7 | - | -
|  |  |  | kBusGroupMute1 | 4 | 0 | 1 | 0 | Off, On | F0 | 43 | 1n | 3E | 7F | 01 | 4A | 04 | cc | dd | dd | dd | dd | F7 | F0 | 43 | 3n | 3E | 7F | 01 | 4A | 04 | cc | F7 | - | -
|  |  |  | kBusGroupMute2 | 5 | 0 | 1 | 0 | Off, On | F0 | 43 | 1n | 3E | 7F | 01 | 4A | 05 | cc | dd | dd | dd | dd | F7 | F0 | 43 | 3n | 3E | 7F | 01 | 4A | 05 | cc | F7 | - | -
|  |  |  | kBusGroupMute3 | 6 | 0 | 1 | 0 | Off, On | F0 | 43 | 1n | 3E | 7F | 01 | 4A | 06 | cc | dd | dd | dd | dd | F7 | F0 | 43 | 3n | 3E | 7F | 01 | 4A | 06 | cc | F7 | - | -
|  |  |  | kBusGroupMute4 | 7 | 0 | 1 | 0 | Off, On | F0 | 43 | 1n | 3E | 7F | 01 | 4A | 07 | cc | dd | dd | dd | dd | F7 | F0 | 43 | 3n | 3E | 7F | 01 | 4A | 07 | cc | F7 | - | -
|  |  |  | kBusGroupDynamics1 | 8 | 0 | 1 | 0 | Off, On | F0 | 43 | 1n | 3E | 7F | 01 | 4A | 08 | cc | dd | dd | dd | dd | F7 | F0 | 43 | 3n | 3E | 7F | 01 | 4A | 08 | cc | F7 | - | -
|  |  |  | kBusGroupDynamics2 | 9 | 0 | 1 | 0 | Off, On | F0 | 43 | 1n | 3E | 7F | 01 | 4A | 09 | cc | dd | dd | dd | dd | F7 | F0 | 43 | 3n | 3E | 7F | 01 | 4A | 09 | cc | F7 | - | -
|  |  |  | kBusGroupDynamics3 | 10 | 0 | 1 | 0 | Off, On | F0 | 43 | 1n | 3E | 7F | 01 | 4A | 0A | cc | dd | dd | dd | dd | F7 | F0 | 43 | 3n | 3E | 7F | 01 | 4A | 0A | cc | F7 | - | -
|  |  |  | kBusGroupDynamics4 | 11 | 0 | 1 | 0 | Off, On | F0 | 43 | 1n | 3E | 7F | 01 | 4A | 0B | cc | dd | dd | dd | dd | F7 | F0 | 43 | 3n | 3E | 7F | 01 | 4A | 0B | cc | F7 | - | -
|  |  |  | kBusGroupEQ1 | 12 | 0 | 1 | 0 | Off, On | F0 | 43 | 1n | 3E | 7F | 01 | 4A | 0C | cc | dd | dd | dd | dd | F7 | F0 | 43 | 3n | 3E | 7F | 01 | 4A | 0C | cc | F7 | - | -
|  |  |  | kBusGroupEQ2 | 13 | 0 | 1 | 0 | Off, On | F0 | 43 | 1n | 3E | 7F | 01 | 4A | 0D | cc | dd | dd | dd | dd | F7 | F0 | 43 | 3n | 3E | 7F | 01 | 4A | 0D | cc | F7 | - | -
|  |  |  | kBusGroupEQ3 | 14 | 0 | 1 | 0 | Off, On | F0 | 43 | 1n | 3E | 7F | 01 | 4A | 0E | cc | dd | dd | dd | dd | F7 | F0 | 43 | 3n | 3E | 7F | 01 | 4A | 0E | cc | F7 | - | -
|  |  |  | kBusGroupEQ4 | 15 | 0 | 1 | 0 | Off, On | F0 | 43 | 1n | 3E | 7F | 01 | 4A | 0F | cc | dd | dd | dd | dd | F7 | F0 | 43 | 3n | 3E | 7F | 01 | 4A | 0F | cc | F7 | - | -
|  |  |  | kBusGroupLevel | 16 | 0 | 1023 | 1023 | PRM TABLE #15-2 | F0 | 43 | 1n | 3E | 7F | 01 | 4A | 10 | cc | dd | dd | dd | dd | F7 | F0 | 43 | 3n | 3E | 7F | 01 | 4A | 10 | cc | F7 | - | -
V2 |  |  |  | kOutMasterFaderAsgn | 17 | 0 | 4 | 0 | '-',Q,R,S,T | F0 | 43 | 1n | 3E | 7F | 01 | 4A | 11 | cc | dd | dd | dd | dd | F7 | F0 | 43 | 3n | 3E | 7F | 01 | 4A | 11 | cc | F7 | - | -
V2 |  |  |  | kOutMasterMuteAsgn | 18 | 0 | 4 | 0 | '-',U,V,W,X | F0 | 43 | 1n | 3E | 7F | 01 | 4A | 12 | cc | dd | dd | dd | dd | F7 | F0 | 43 | 3n | 3E | 7F | 01 | 4A | 12 | cc | F7 | - | -
| kStereoPair | 74 | 1 | [5 empty] | CH TABLE #05
|  |  |  | kPair | 0 | 1 | 1 | 1 | Off, On | F0 | 43 | 1n | 3E | 7F | 01 | 4B | 00 | cc | dd | dd | dd | dd | F7 | F0 | 43 | 3n | 3E | 7F | 01 | 4B | 00 | cc | F7 | O | O
| kStereoInsert | 75 | 1 | [5 empty] | CH TABLE #05
|  |  |  | kInsertOn | 0 | 0 | 1 | 0 | Off, On | F0 | 43 | 1n | 3E | 7F | 01 | 4C | 00 | cc | dd | dd | dd | dd | F7 | F0 | 43 | 3n | 3E | 7F | 01 | 4C | 00 | cc | F7 | O | O
|  |  |  | kInsertLocInsertFirst | 1 | 0 | 1 | 1 | Insert->Comp, Comp->Insert | F0 | 43 | 1n | 3E | 7F | 01 | 4C | 01 | cc | dd | dd | dd | dd | F7 | F0 | 43 | 3n | 3E | 7F | 01 | 4C | 01 | cc | F7 | O | O
|  |  |  | kInsertLocInsert | 2 | 0 | 2 | 1 | Pre EQ, Post EQ, Post Fader | F0 | 43 | 1n | 3E | 7F | 01 | 4C | 02 | cc | dd | dd | dd | dd | F7 | F0 | 43 | 3n | 3E | 7F | 01 | 4C | 02 | cc | F7 | O | O
| kStereoChannelOn | 76 | 1 | [5 empty] | CH TABLE #05
|  |  |  | kChannelOn | 0 | 0 | 1 | 1 | Off, On | F0 | 43 | 1n | 3E | 7F | 01 | 4D | 00 | cc | dd | dd | dd | dd | F7 | F0 | 43 | 3n | 3E | 7F | 01 | 4D | 00 | cc | F7 | O | O
| kStereoBalance | 77 | 1 | [5 empty] | CH TABLE #05
|  |  |  | kBalance | 0 | -63 | 63 | 0 | PRM TABLE #04 | F0 | 43 | 1n | 3E | 7F | 01 | 4E | 00 | cc | dd | dd | dd | dd | F7 | F0 | 43 | 3n | 3E | 7F | 01 | 4E | 00 | cc | F7 | O | O
| kStereoFader | 78 | 1 | [5 empty] | CH TABLE #05
|  |  |  | kFader | 0 | 0 | 1023 | 0 | PRM TABLE #15-2 | F0 | 43 | 1n | 3E | 7F | 01 | 4F | 00 | cc | dd | dd | dd | dd | F7 | F0 | 43 | 3n | 3E | 7F | 01 | 4F | 00 | cc | F7 | O | O
|  |  |  | kFadeTime | 1 | 0 | 300 | 0 | 0 - 30.0sec | F0 | 43 | 1n | 3E | 7F | 01 | 4F | 01 | cc | dd | dd | dd | dd | F7 | F0 | 43 | 3n | 3E | 7F | 01 | 4F | 01 | cc | F7 | O | O
| kStereoAttenuator | 79 | 1 | [5 empty] | CH TABLE #05
|  |  |  | kAtt | 0 | -960 | 120 | 0 | -96dB - +12dB | F0 | 43 | 1n | 3E | 7F | 01 | 50 | 00 | cc | dd | dd | dd | dd | F7 | F0 | 43 | 3n | 3E | 7F | 01 | 50 | 00 | cc | F7 | O | O
|  |  |  | kAttBitShift | 1 | -24 | 2 | 0 | -24bit - +2bit | F0 | 43 | 1n | 3E | 7F | 01 | 50 | 01 | cc | dd | dd | dd | dd | F7 | F0 | 43 | 3n | 3E | 7F | 01 | 50 | 01 | cc | F7 | O | O
| kStereoComp | 80 | 1 | [5 empty] | CH TABLE #05
|  |  |  | kCompLocComp | 0 | 0 | 2 | 1 | Pre EQ, Post EQ, Post Fader | F0 | 43 | 1n | 3E | 7F | 01 | 51 | 00 | cc | dd | dd | dd | dd | F7 | F0 | 43 | 3n | 3E | 7F | 01 | 51 | 00 | cc | F7 | O | O
|  |  |  | kCompOn | 1 | 0 | 1 | 0 | Off, On | F0 | 43 | 1n | 3E | 7F | 01 | 51 | 01 | cc | dd | dd | dd | dd | F7 | F0 | 43 | 3n | 3E | 7F | 01 | 51 | 01 | cc | F7 | O | O
|  |  |  | kCompLink | 2 | 1 | 1 | 1 | Off, On | F0 | 43 | 1n | 3E | 7F | 01 | 51 | 02 | cc | dd | dd | dd | dd | F7 | F0 | 43 | 3n | 3E | 7F | 01 | 51 | 02 | cc | F7 | O | O
|  |  |  | kCompType | 3 | 0 | 3 | 0 | Comp, Expander, Compander H, Compander S | F0 | 43 | 1n | 3E | 7F | 01 | 51 | 03 | cc | dd | dd | dd | dd | F7 | F0 | 43 | 3n | 3E | 7F | 01 | 51 | 03 | cc | F7 | O | O
|  |  |  | kCompAttack | 4 | 0 | 120 | 60 | 0 - 120msec | F0 | 43 | 1n | 3E | 7F | 01 | 51 | 04 | cc | dd | dd | dd | dd | F7 | F0 | 43 | 3n | 3E | 7F | 01 | 51 | 04 | cc | F7 | O | O
|  |  |  | kCompRelease | 5 | 0 | 159 | 37 | PRM TABLE #07 | F0 | 43 | 1n | 3E | 7F | 01 | 51 | 05 | cc | dd | dd | dd | dd | F7 | F0 | 43 | 3n | 3E | 7F | 01 | 51 | 05 | cc | F7 | O | O
|  |  |  | kCompRatio | 6 | 0 | 15 | 6 | PRM TABLE #08 | F0 | 43 | 1n | 3E | 7F | 01 | 51 | 06 | cc | dd | dd | dd | dd | F7 | F0 | 43 | 3n | 3E | 7F | 01 | 51 | 06 | cc | F7 | O | O
|  |  |  | kCompGain | 7 | 0 | 180 | 0 | PRM TABLE #09 | F0 | 43 | 1n | 3E | 7F | 01 | 51 | 07 | cc | dd | dd | dd | dd | F7 | F0 | 43 | 3n | 3E | 7F | 01 | 51 | 07 | cc | F7 | O | O
|  |  |  | kCompKnee | 8 | 0 | 89 | 2 | PRM TABLE #10 | F0 | 43 | 1n | 3E | 7F | 01 | 51 | 08 | cc | dd | dd | dd | dd | F7 | F0 | 43 | 3n | 3E | 7F | 01 | 51 | 08 | cc | F7 | O | O
|  |  |  | kCompThreshold | 9 | -540 | 0 | -80 | -54dB - 0dB | F0 | 43 | 1n | 3E | 7F | 01 | 51 | 09 | cc | dd | dd | dd | dd | F7 | F0 | 43 | 3n | 3E | 7F | 01 | 51 | 09 | cc | F7 | O | O
| kStereoEQ | 81 | 1 | [5 empty] | CH TABLE #05
|  |  |  | kEQMode | 0 | 0 | 1 | 0 | TypeI, TypeII | F0 | 43 | 1n | 3E | 7F | 01 | 52 | 00 | cc | dd | dd | dd | dd | F7 | F0 | 43 | 3n | 3E | 7F | 01 | 52 | 00 | cc | F7 | O | O
|  |  |  | kEQLowQ | 1 | 0 | 44 | 41 | PRM TABLE #11 | F0 | 43 | 1n | 3E | 7F | 01 | 52 | 01 | cc | dd | dd | dd | dd | F7 | F0 | 43 | 3n | 3E | 7F | 01 | 52 | 01 | cc | F7 | O | O
|  |  |  | kEQLowF | 2 | 5 | 124 | 36 | PRM TABLE #12 | F0 | 43 | 1n | 3E | 7F | 01 | 52 | 02 | cc | dd | dd | dd | dd | F7 | F0 | 43 | 3n | 3E | 7F | 01 | 52 | 02 | cc | F7 | O | O
|  |  |  | kEQLowG | 3 | -180 | 180 | 0 | -18dB - +18dB | F0 | 43 | 1n | 3E | 7F | 01 | 52 | 03 | cc | dd | dd | dd | dd | F7 | F0 | 43 | 3n | 3E | 7F | 01 | 52 | 03 | cc | F7 | O | O
|  |  |  | kEQHPFOn | 4 | 0 | 1 | 1 | Off, On | F0 | 43 | 1n | 3E | 7F | 01 | 52 | 04 | cc | dd | dd | dd | dd | F7 | F0 | 43 | 3n | 3E | 7F | 01 | 52 | 04 | cc | F7 | O | O
|  |  |  | kEQLowMidQ | 5 | 0 | 40 | 23 | PRM TABLE #11 | F0 | 43 | 1n | 3E | 7F | 01 | 52 | 05 | cc | dd | dd | dd | dd | F7 | F0 | 43 | 3n | 3E | 7F | 01 | 52 | 05 | cc | F7 | O | O
|  |  |  | kEQLowMidF | 6 | 5 | 124 | 72 | PRM TABLE #12 | F0 | 43 | 1n | 3E | 7F | 01 | 52 | 06 | cc | dd | dd | dd | dd | F7 | F0 | 43 | 3n | 3E | 7F | 01 | 52 | 06 | cc | F7 | O | O
|  |  |  | kEQLowMidG | 7 | -180 | 180 | 0 | -18dB - +18dB | F0 | 43 | 1n | 3E | 7F | 01 | 52 | 07 | cc | dd | dd | dd | dd | F7 | F0 | 43 | 3n | 3E | 7F | 01 | 52 | 07 | cc | F7 | O | O
|  |  |  | kEQHiMidQ | 8 | 0 | 40 | 23 | PRM TABLE #11 | F0 | 43 | 1n | 3E | 7F | 01 | 52 | 08 | cc | dd | dd | dd | dd | F7 | F0 | 43 | 3n | 3E | 7F | 01 | 52 | 08 | cc | F7 | O | O
|  |  |  | kEQHiMidF | 9 | 5 | 124 | 96 | PRM TABLE #12 | F0 | 43 | 1n | 3E | 7F | 01 | 52 | 09 | cc | dd | dd | dd | dd | F7 | F0 | 43 | 3n | 3E | 7F | 01 | 52 | 09 | cc | F7 | O | O
|  |  |  | kEQHiMidG | 10 | -180 | 180 | 0 | -18dB - +18dB | F0 | 43 | 1n | 3E | 7F | 01 | 52 | 0A | cc | dd | dd | dd | dd | F7 | F0 | 43 | 3n | 3E | 7F | 01 | 52 | 0A | cc | F7 | O | O
|  |  |  | kEQHiQ | 11 | 0 | 43 | 42 | PRM TABLE #11 | F0 | 43 | 1n | 3E | 7F | 01 | 52 | 0B | cc | dd | dd | dd | dd | F7 | F0 | 43 | 3n | 3E | 7F | 01 | 52 | 0B | cc | F7 | O | O
|  |  |  | kEQHiF | 12 | 5 | 124 | 112 | PRM TABLE #12 | F0 | 43 | 1n | 3E | 7F | 01 | 52 | 0C | cc | dd | dd | dd | dd | F7 | F0 | 43 | 3n | 3E | 7F | 01 | 52 | 0C | cc | F7 | O | O
|  |  |  | kEQHiG | 13 | -180 | 180 | 0 | -18dB - +18dB | F0 | 43 | 1n | 3E | 7F | 01 | 52 | 0D | cc | dd | dd | dd | dd | F7 | F0 | 43 | 3n | 3E | 7F | 01 | 52 | 0D | cc | F7 | O | O
|  |  |  | kEQLPFOn | 14 | 0 | 1 | 1 | Off, On | F0 | 43 | 1n | 3E | 7F | 01 | 52 | 0E | cc | dd | dd | dd | dd | F7 | F0 | 43 | 3n | 3E | 7F | 01 | 52 | 0E | cc | F7 | O | O
|  |  |  | kEQOn | 15 | 0 | 1 | 1 | Off, On | F0 | 43 | 1n | 3E | 7F | 01 | 52 | 0F | cc | dd | dd | dd | dd | F7 | F0 | 43 | 3n | 3E | 7F | 01 | 52 | 0F | cc | F7 | O | O
| kStereoDelay | 82 | 1 | [5 empty] | CH TABLE #05
|  |  |  | kOutDelayOn | 0 | 0 | 1 | 0 | Off, On | F0 | 43 | 1n | 3E | 7F | 01 | 53 | 00 | cc | dd | dd | dd | dd | F7 | F0 | 43 | 3n | 3E | 7F | 01 | 53 | 00 | cc | F7 | O | O
|  |  |  | kOutDelayTime | 1 | 0 | 29100 | 0 | 0 - 43500(sample) | F0 | 43 | 1n | 3E | 7F | 01 | 53 | 01 | cc | dd | dd | dd | dd | F7 | F0 | 43 | 3n | 3E | 7F | 01 | 53 | 01 | cc | F7 | O | O
| kStereoToMatrix | 83 | - | [5 empty] | CH TABLE #05
|  |  |  | kBusToMatrix1On | 0 | 0 | 1 | 1 | Off, On | F0 | 43 | 1n | 3E | 7F | 01 | 54 | 00 | cc | dd | dd | dd | dd | F7 | F0 | 43 | 3n | 3E | 7F | 01 | 54 | 00 | cc | F7 | - | -
|  |  |  | kBusToMatrix1Level | 1 | 0 | 1023 | 0 | PRM TABLE #05-2 | F0 | 43 | 1n | 3E | 7F | 01 | 54 | 01 | cc | dd | dd | dd | dd | F7 | F0 | 43 | 3n | 3E | 7F | 01 | 54 | 01 | cc | F7 | - | -
|  |  |  | kBusToMatrix2On | 2 | 0 | 1 | 1 | Off, On | F0 | 43 | 1n | 3E | 7F | 01 | 54 | 02 | cc | dd | dd | dd | dd | F7 | F0 | 43 | 3n | 3E | 7F | 01 | 54 | 02 | cc | F7 | - | -
|  |  |  | kBusToMatrix2Level | 3 | 0 | 1023 | 0 | PRM TABLE #05-2 | F0 | 43 | 1n | 3E | 7F | 01 | 54 | 03 | cc | dd | dd | dd | dd | F7 | F0 | 43 | 3n | 3E | 7F | 01 | 54 | 03 | cc | F7 | - | -
|  |  |  | kBusToMatrix3On | 4 | 0 | 1 | 1 | Off, On | F0 | 43 | 1n | 3E | 7F | 01 | 54 | 04 | cc | dd | dd | dd | dd | F7 | F0 | 43 | 3n | 3E | 7F | 01 | 54 | 04 | cc | F7 | - | -
|  |  |  | kBusToMatrix3Level | 5 | 0 | 1023 | 0 | PRM TABLE #05-2 | F0 | 43 | 1n | 3E | 7F | 01 | 54 | 05 | cc | dd | dd | dd | dd | F7 | F0 | 43 | 3n | 3E | 7F | 01 | 54 | 05 | cc | F7 | - | -
|  |  |  | kBusToMatrix4On | 6 | 0 | 1 | 1 | Off, On | F0 | 43 | 1n | 3E | 7F | 01 | 54 | 06 | cc | dd | dd | dd | dd | F7 | F0 | 43 | 3n | 3E | 7F | 01 | 54 | 06 | cc | F7 | - | -
|  |  |  | kBusToMatrix4Level | 7 | 0 | 1023 | 0 | PRM TABLE #05-2 | F0 | 43 | 1n | 3E | 7F | 01 | 54 | 07 | cc | dd | dd | dd | dd | F7 | F0 | 43 | 3n | 3E | 7F | 01 | 54 | 07 | cc | F7 | - | -
|  |  |  | kBusToMatrix5On | 8 | 0 | 1 | 1 | Off, On | F0 | 43 | 1n | 3E | 7F | 01 | 54 | 08 | cc | dd | dd | dd | dd | F7 | F0 | 43 | 3n | 3E | 7F | 01 | 54 | 08 | cc | F7 | - | -
|  |  |  | kBusToMatrix5Level | 9 | 0 | 1023 | 0 | PRM TABLE #05-2 | F0 | 43 | 1n | 3E | 7F | 01 | 54 | 09 | cc | dd | dd | dd | dd | F7 | F0 | 43 | 3n | 3E | 7F | 01 | 54 | 09 | cc | F7 | - | -
|  |  |  | kBusToMatrix6On | 10 | 0 | 1 | 1 | Off, On | F0 | 43 | 1n | 3E | 7F | 01 | 54 | 0A | cc | dd | dd | dd | dd | F7 | F0 | 43 | 3n | 3E | 7F | 01 | 54 | 0A | cc | F7 | - | -
|  |  |  | kBusToMatrix6Level | 11 | 0 | 1023 | 0 | PRM TABLE #05-2 | F0 | 43 | 1n | 3E | 7F | 01 | 54 | 0B | cc | dd | dd | dd | dd | F7 | F0 | 43 | 3n | 3E | 7F | 01 | 54 | 0B | cc | F7 | - | -
|  |  |  | kBusToMatrix7On | 12 | 0 | 1 | 1 | Off, On | F0 | 43 | 1n | 3E | 7F | 01 | 54 | 0C | cc | dd | dd | dd | dd | F7 | F0 | 43 | 3n | 3E | 7F | 01 | 54 | 0C | cc | F7 | - | -
|  |  |  | kBusToMatrix7Level | 13 | 0 | 1023 | 0 | PRM TABLE #05-2 | F0 | 43 | 1n | 3E | 7F | 01 | 54 | 0D | cc | dd | dd | dd | dd | F7 | F0 | 43 | 3n | 3E | 7F | 01 | 54 | 0D | cc | F7 | - | -
|  |  |  | kBusToMatrix8On | 14 | 0 | 1 | 1 | Off, On | F0 | 43 | 1n | 3E | 7F | 01 | 54 | 0E | cc | dd | dd | dd | dd | F7 | F0 | 43 | 3n | 3E | 7F | 01 | 54 | 0E | cc | F7 | - | -
|  |  |  | kBusToMatrix8Level | 15 | 0 | 1023 | 0 | PRM TABLE #05-2 | F0 | 43 | 1n | 3E | 7F | 01 | 54 | 0F | cc | dd | dd | dd | dd | F7 | F0 | 43 | 3n | 3E | 7F | 01 | 54 | 0F | cc | F7 | - | -
| kStereoToMatrixPan | 84 | - | [5 empty] | CH TABLE #05
|  |  |  | kBusToMatrixPan0102 | 0 | -63 | 63 | 0 | PRM TABLE #04 | F0 | 43 | 1n | 3E | 7F | 01 | 55 | 00 | cc | dd | dd | dd | dd | F7 | F0 | 43 | 3n | 3E | 7F | 01 | 55 | 00 | cc | F7 | - | -
|  |  |  | kBusToMatrixPan0304 | 1 | -63 | 63 | 0 | PRM TABLE #04 | F0 | 43 | 1n | 3E | 7F | 01 | 55 | 01 | cc | dd | dd | dd | dd | F7 | F0 | 43 | 3n | 3E | 7F | 01 | 55 | 01 | cc | F7 | - | -
|  |  |  | kBusToMatrixPan0506 | 2 | -63 | 63 | 0 | PRM TABLE #04 | F0 | 43 | 1n | 3E | 7F | 01 | 55 | 02 | cc | dd | dd | dd | dd | F7 | F0 | 43 | 3n | 3E | 7F | 01 | 55 | 02 | cc | F7 | - | -
|  |  |  | kBusToMatrixPan0708 | 3 | -63 | 63 | 0 | PRM TABLE #04 | F0 | 43 | 1n | 3E | 7F | 01 | 55 | 03 | cc | dd | dd | dd | dd | F7 | F0 | 43 | 3n | 3E | 7F | 01 | 55 | 03 | cc | F7 | - | -
| kStereoOutGroup | 85 | 1 | [5 empty] | CH TABLE #05
|  |  |  | kBusGroupFader1 | 0 | 0 | 1 | 0 | Off, On | F0 | 43 | 1n | 3E | 7F | 01 | 56 | 00 | cc | dd | dd | dd | dd | F7 | F0 | 43 | 3n | 3E | 7F | 01 | 56 | 00 | cc | F7 | O | O
|  |  |  | kBusGroupFader2 | 1 | 0 | 1 | 0 | Off, On | F0 | 43 | 1n | 3E | 7F | 01 | 56 | 01 | cc | dd | dd | dd | dd | F7 | F0 | 43 | 3n | 3E | 7F | 01 | 56 | 01 | cc | F7 | O | O
|  |  |  | kBusGroupFader3 | 2 | 0 | 1 | 0 | Off, On | F0 | 43 | 1n | 3E | 7F | 01 | 56 | 02 | cc | dd | dd | dd | dd | F7 | F0 | 43 | 3n | 3E | 7F | 01 | 56 | 02 | cc | F7 | O | O
|  |  |  | kBusGroupFader4 | 3 | 0 | 1 | 0 | Off, On | F0 | 43 | 1n | 3E | 7F | 01 | 56 | 03 | cc | dd | dd | dd | dd | F7 | F0 | 43 | 3n | 3E | 7F | 01 | 56 | 03 | cc | F7 | O | O
|  |  |  | kBusGroupMute1 | 4 | 0 | 1 | 0 | Off, On | F0 | 43 | 1n | 3E | 7F | 01 | 56 | 04 | cc | dd | dd | dd | dd | F7 | F0 | 43 | 3n | 3E | 7F | 01 | 56 | 04 | cc | F7 | O | O
|  |  |  | kBusGroupMute2 | 5 | 0 | 1 | 0 | Off, On | F0 | 43 | 1n | 3E | 7F | 01 | 56 | 05 | cc | dd | dd | dd | dd | F7 | F0 | 43 | 3n | 3E | 7F | 01 | 56 | 05 | cc | F7 | O | O
|  |  |  | kBusGroupMute3 | 6 | 0 | 1 | 0 | Off, On | F0 | 43 | 1n | 3E | 7F | 01 | 56 | 06 | cc | dd | dd | dd | dd | F7 | F0 | 43 | 3n | 3E | 7F | 01 | 56 | 06 | cc | F7 | O | O
|  |  |  | kBusGroupMute4 | 7 | 0 | 1 | 0 | Off, On | F0 | 43 | 1n | 3E | 7F | 01 | 56 | 07 | cc | dd | dd | dd | dd | F7 | F0 | 43 | 3n | 3E | 7F | 01 | 56 | 07 | cc | F7 | O | O
|  |  |  | kBusGroupDynamics1 | 8 | 0 | 1 | 0 | Off, On | F0 | 43 | 1n | 3E | 7F | 01 | 56 | 08 | cc | dd | dd | dd | dd | F7 | F0 | 43 | 3n | 3E | 7F | 01 | 56 | 08 | cc | F7 | O | O
|  |  |  | kBusGroupDynamics2 | 9 | 0 | 1 | 0 | Off, On | F0 | 43 | 1n | 3E | 7F | 01 | 56 | 09 | cc | dd | dd | dd | dd | F7 | F0 | 43 | 3n | 3E | 7F | 01 | 56 | 09 | cc | F7 | O | O
|  |  |  | kBusGroupDynamics3 | 10 | 0 | 1 | 0 | Off, On | F0 | 43 | 1n | 3E | 7F | 01 | 56 | 0A | cc | dd | dd | dd | dd | F7 | F0 | 43 | 3n | 3E | 7F | 01 | 56 | 0A | cc | F7 | O | O
|  |  |  | kBusGroupDynamics4 | 11 | 0 | 1 | 0 | Off, On | F0 | 43 | 1n | 3E | 7F | 01 | 56 | 0B | cc | dd | dd | dd | dd | F7 | F0 | 43 | 3n | 3E | 7F | 01 | 56 | 0B | cc | F7 | O | O
|  |  |  | kBusGroupEQ1 | 12 | 0 | 1 | 0 | Off, On | F0 | 43 | 1n | 3E | 7F | 01 | 56 | 0C | cc | dd | dd | dd | dd | F7 | F0 | 43 | 3n | 3E | 7F | 01 | 56 | 0C | cc | F7 | O | O
|  |  |  | kBusGroupEQ2 | 13 | 0 | 1 | 0 | Off, On | F0 | 43 | 1n | 3E | 7F | 01 | 56 | 0D | cc | dd | dd | dd | dd | F7 | F0 | 43 | 3n | 3E | 7F | 01 | 56 | 0D | cc | F7 | O | O
|  |  |  | kBusGroupEQ3 | 14 | 0 | 1 | 0 | Off, On | F0 | 43 | 1n | 3E | 7F | 01 | 56 | 0E | cc | dd | dd | dd | dd | F7 | F0 | 43 | 3n | 3E | 7F | 01 | 56 | 0E | cc | F7 | O | O
|  |  |  | kBusGroupEQ4 | 15 | 0 | 1 | 0 | Off, On | F0 | 43 | 1n | 3E | 7F | 01 | 56 | 0F | cc | dd | dd | dd | dd | F7 | F0 | 43 | 3n | 3E | 7F | 01 | 56 | 0F | cc | F7 | O | O
|  |  |  | kBusGroupLevel | 16 | 0 | 1023 | 0 | PRM TABLE #15-2 | F0 | 43 | 1n | 3E | 7F | 01 | 56 | 10 | cc | dd | dd | dd | dd | F7 | F0 | 43 | 3n | 3E | 7F | 01 | 56 | 10 | cc | F7 | O | O
V2 |  |  |  | kOutMasterFaderAsgn | 17 | 0 | 4 | 0 | '-',Q,R,S,T | F0 | 43 | 1n | 3E | 7F | 01 | 56 | 11 | cc | dd | dd | dd | dd | F7 | F0 | 43 | 3n | 3E | 7F | 01 | 56 | 11 | cc | F7 | O | O
V2 |  |  |  | kOutMasterMuteAsgn | 18 | 0 | 4 | 0 | '-',U,V,W,X | F0 | 43 | 1n | 3E | 7F | 01 | 56 | 12 | cc | dd | dd | dd | dd | F7 | F0 | 43 | 3n | 3E | 7F | 01 | 56 | 12 | cc | F7 | O | O
| kGEQ | 86 | - | [5 empty] | CH TABLE #06
|  |  |  | kGEQOn | 0 | 0 | 1 | 1 | Off, On | F0 | 43 | 1n | 3E | 7F | 01 | 57 | 00 | cc | dd | dd | dd | dd | F7 | F0 | 43 | 3n | 3E | 7F | 01 | 57 | 00 | cc | F7 | - | -
|  |  |  | kGEQLinkOn | 1 | 0 | 1 | 0 | Off, On | F0 | 43 | 1n | 3E | 7F | 01 | 57 | 01 | cc | dd | dd | dd | dd | F7 | F0 | 43 | 3n | 3E | 7F | 01 | 57 | 01 | cc | F7 | - | -
|  |  |  | kGEQLinkType | 2 | 0 | 63 | 0 | b0:GEQ1,b2:GEQ2,b3:GEQ3,b4:GEQ5,b5:GEQ6 1:Link On | F0 | 43 | 1n | 3E | 7F | 01 | 57 | 02 | cc | dd | dd | dd | dd | F7 | F0 | 43 | 3n | 3E | 7F | 01 | 57 | 02 | cc | F7 | - | -
|  |  |  | kGEQFlat | 3 | 0 | 1 | 0 | Off, On | F0 | 43 | 1n | 3E | 7F | 01 | 57 | 03 | cc | dd | dd | dd | dd | F7 | F0 | 43 | 3n | 3E | 7F | 01 | 57 | 03 | cc | F7 | - | -
|  |  |  | kGEQGain1 | 4 | -240 | 150 | 0 | -24dB - +15dB | F0 | 43 | 1n | 3E | 7F | 01 | 57 | 04 | cc | dd | dd | dd | dd | F7 | F0 | 43 | 3n | 3E | 7F | 01 | 57 | 04 | cc | F7 | - | -
|  |  |  | kGEQGain2 | 5 | -240 | 150 | 0 | -24dB - +15dB | F0 | 43 | 1n | 3E | 7F | 01 | 57 | 05 | cc | dd | dd | dd | dd | F7 | F0 | 43 | 3n | 3E | 7F | 01 | 57 | 05 | cc | F7 | - | -
|  |  |  | kGEQGain3 | 6 | -240 | 150 | 0 | -24dB - +15dB | F0 | 43 | 1n | 3E | 7F | 01 | 57 | 06 | cc | dd | dd | dd | dd | F7 | F0 | 43 | 3n | 3E | 7F | 01 | 57 | 06 | cc | F7 | - | -
|  |  |  | kGEQGain4 | 7 | -240 | 150 | 0 | -24dB - +15dB | F0 | 43 | 1n | 3E | 7F | 01 | 57 | 07 | cc | dd | dd | dd | dd | F7 | F0 | 43 | 3n | 3E | 7F | 01 | 57 | 07 | cc | F7 | - | -
|  |  |  | kGEQGain5 | 8 | -240 | 150 | 0 | -24dB - +15dB | F0 | 43 | 1n | 3E | 7F | 01 | 57 | 08 | cc | dd | dd | dd | dd | F7 | F0 | 43 | 3n | 3E | 7F | 01 | 57 | 08 | cc | F7 | - | -
|  |  |  | kGEQGain6 | 9 | -240 | 150 | 0 | -24dB - +15dB | F0 | 43 | 1n | 3E | 7F | 01 | 57 | 09 | cc | dd | dd | dd | dd | F7 | F0 | 43 | 3n | 3E | 7F | 01 | 57 | 09 | cc | F7 | - | -
|  |  |  | kGEQGain7 | 10 | -240 | 150 | 0 | -24dB - +15dB | F0 | 43 | 1n | 3E | 7F | 01 | 57 | 0A | cc | dd | dd | dd | dd | F7 | F0 | 43 | 3n | 3E | 7F | 01 | 57 | 0A | cc | F7 | - | -
|  |  |  | kGEQGain8 | 11 | -240 | 150 | 0 | -24dB - +15dB | F0 | 43 | 1n | 3E | 7F | 01 | 57 | 0B | cc | dd | dd | dd | dd | F7 | F0 | 43 | 3n | 3E | 7F | 01 | 57 | 0B | cc | F7 | - | -
|  |  |  | kGEQGain9 | 12 | -240 | 150 | 0 | -24dB - +15dB | F0 | 43 | 1n | 3E | 7F | 01 | 57 | 0C | cc | dd | dd | dd | dd | F7 | F0 | 43 | 3n | 3E | 7F | 01 | 57 | 0C | cc | F7 | - | -
|  |  |  | kGEQGain10 | 13 | -240 | 150 | 0 | -24dB - +15dB | F0 | 43 | 1n | 3E | 7F | 01 | 57 | 0D | cc | dd | dd | dd | dd | F7 | F0 | 43 | 3n | 3E | 7F | 01 | 57 | 0D | cc | F7 | - | -
|  |  |  | kGEQGain11 | 14 | -240 | 150 | 0 | -24dB - +15dB | F0 | 43 | 1n | 3E | 7F | 01 | 57 | 0E | cc | dd | dd | dd | dd | F7 | F0 | 43 | 3n | 3E | 7F | 01 | 57 | 0E | cc | F7 | - | -
|  |  |  | kGEQGain12 | 15 | -240 | 150 | 0 | -24dB - +15dB | F0 | 43 | 1n | 3E | 7F | 01 | 57 | 0F | cc | dd | dd | dd | dd | F7 | F0 | 43 | 3n | 3E | 7F | 01 | 57 | 0F | cc | F7 | - | -
|  |  |  | kGEQGain13 | 16 | -240 | 150 | 0 | -24dB - +15dB | F0 | 43 | 1n | 3E | 7F | 01 | 57 | 10 | cc | dd | dd | dd | dd | F7 | F0 | 43 | 3n | 3E | 7F | 01 | 57 | 10 | cc | F7 | - | -
|  |  |  | kGEQGain14 | 17 | -240 | 150 | 0 | -24dB - +15dB | F0 | 43 | 1n | 3E | 7F | 01 | 57 | 11 | cc | dd | dd | dd | dd | F7 | F0 | 43 | 3n | 3E | 7F | 01 | 57 | 11 | cc | F7 | - | -
|  |  |  | kGEQGain15 | 18 | -240 | 150 | 0 | -24dB - +15dB | F0 | 43 | 1n | 3E | 7F | 01 | 57 | 12 | cc | dd | dd | dd | dd | F7 | F0 | 43 | 3n | 3E | 7F | 01 | 57 | 12 | cc | F7 | - | -
|  |  |  | kGEQGain16 | 19 | -240 | 150 | 0 | -24dB - +15dB | F0 | 43 | 1n | 3E | 7F | 01 | 57 | 13 | cc | dd | dd | dd | dd | F7 | F0 | 43 | 3n | 3E | 7F | 01 | 57 | 13 | cc | F7 | - | -
|  |  |  | kGEQGain17 | 20 | -240 | 150 | 0 | -24dB - +15dB | F0 | 43 | 1n | 3E | 7F | 01 | 57 | 14 | cc | dd | dd | dd | dd | F7 | F0 | 43 | 3n | 3E | 7F | 01 | 57 | 14 | cc | F7 | - | -
|  |  |  | kGEQGain18 | 21 | -240 | 150 | 0 | -24dB - +15dB | F0 | 43 | 1n | 3E | 7F | 01 | 57 | 15 | cc | dd | dd | dd | dd | F7 | F0 | 43 | 3n | 3E | 7F | 01 | 57 | 15 | cc | F7 | - | -
|  |  |  | kGEQGain19 | 22 | -240 | 150 | 0 | -24dB - +15dB | F0 | 43 | 1n | 3E | 7F | 01 | 57 | 16 | cc | dd | dd | dd | dd | F7 | F0 | 43 | 3n | 3E | 7F | 01 | 57 | 16 | cc | F7 | - | -
|  |  |  | kGEQGain20 | 23 | -240 | 150 | 0 | -24dB - +15dB | F0 | 43 | 1n | 3E | 7F | 01 | 57 | 17 | cc | dd | dd | dd | dd | F7 | F0 | 43 | 3n | 3E | 7F | 01 | 57 | 17 | cc | F7 | - | -
|  |  |  | kGEQGain21 | 24 | -240 | 150 | 0 | -24dB - +15dB | F0 | 43 | 1n | 3E | 7F | 01 | 57 | 18 | cc | dd | dd | dd | dd | F7 | F0 | 43 | 3n | 3E | 7F | 01 | 57 | 18 | cc | F7 | - | -
|  |  |  | kGEQGain22 | 25 | -240 | 150 | 0 | -24dB - +15dB | F0 | 43 | 1n | 3E | 7F | 01 | 57 | 19 | cc | dd | dd | dd | dd | F7 | F0 | 43 | 3n | 3E | 7F | 01 | 57 | 19 | cc | F7 | - | -
|  |  |  | kGEQGain23 | 26 | -240 | 150 | 0 | -24dB - +15dB | F0 | 43 | 1n | 3E | 7F | 01 | 57 | 1A | cc | dd | dd | dd | dd | F7 | F0 | 43 | 3n | 3E | 7F | 01 | 57 | 1A | cc | F7 | - | -
|  |  |  | kGEQGain24 | 27 | -240 | 150 | 0 | -24dB - +15dB | F0 | 43 | 1n | 3E | 7F | 01 | 57 | 1B | cc | dd | dd | dd | dd | F7 | F0 | 43 | 3n | 3E | 7F | 01 | 57 | 1B | cc | F7 | - | -
|  |  |  | kGEQGain25 | 28 | -240 | 150 | 0 | -24dB - +15dB | F0 | 43 | 1n | 3E | 7F | 01 | 57 | 1C | cc | dd | dd | dd | dd | F7 | F0 | 43 | 3n | 3E | 7F | 01 | 57 | 1C | cc | F7 | - | -
|  |  |  | kGEQGain26 | 29 | -240 | 150 | 0 | -24dB - +15dB | F0 | 43 | 1n | 3E | 7F | 01 | 57 | 1D | cc | dd | dd | dd | dd | F7 | F0 | 43 | 3n | 3E | 7F | 01 | 57 | 1D | cc | F7 | - | -
|  |  |  | kGEQGain27 | 30 | -240 | 150 | 0 | -24dB - +15dB | F0 | 43 | 1n | 3E | 7F | 01 | 57 | 1E | cc | dd | dd | dd | dd | F7 | F0 | 43 | 3n | 3E | 7F | 01 | 57 | 1E | cc | F7 | - | -
|  |  |  | kGEQGain28 | 31 | -240 | 150 | 0 | -24dB - +15dB | F0 | 43 | 1n | 3E | 7F | 01 | 57 | 1F | cc | dd | dd | dd | dd | F7 | F0 | 43 | 3n | 3E | 7F | 01 | 57 | 1F | cc | F7 | - | -
|  |  |  | kGEQGain29 | 32 | -240 | 150 | 0 | -24dB - +15dB | F0 | 43 | 1n | 3E | 7F | 01 | 57 | 20 | cc | dd | dd | dd | dd | F7 | F0 | 43 | 3n | 3E | 7F | 01 | 57 | 20 | cc | F7 | - | -
|  |  |  | kGEQGain30 | 33 | -240 | 150 | 0 | -24dB - +15dB | F0 | 43 | 1n | 3E | 7F | 01 | 57 | 21 | cc | dd | dd | dd | dd | F7 | F0 | 43 | 3n | 3E | 7F | 01 | 57 | 21 | cc | F7 | - | -
|  |  |  | kGEQGain31 | 34 | -240 | 150 | 0 | -24dB - +15dB | F0 | 43 | 1n | 3E | 7F | 01 | 57 | 22 | cc | dd | dd | dd | dd | F7 | F0 | 43 | 3n | 3E | 7F | 01 | 57 | 22 | cc | F7 | - | -
|  |  |  | kGEQLimitType | 35 | 0 | 3 | 0 | +-15dB, +-12dB, +-6dB, -24dB | F0 | 43 | 1n | 3E | 7F | 01 | 57 | 23 | cc | dd | dd | dd | dd | F7 | F0 | 43 | 3n | 3E | 7F | 01 | 57 | 23 | cc | F7 | - | -
|  |  |  | kGEQNotch1On | 36 | 0 | 1 | 0 | Off, On | F0 | 43 | 1n | 3E | 7F | 01 | 57 | 24 | cc | dd | dd | dd | dd | F7 | F0 | 43 | 3n | 3E | 7F | 01 | 57 | 24 | cc | F7 | - | -
|  |  |  | kGEQNotch1Freq | 37 | 8 | 248 | 72 | PRM TABLE #16 | F0 | 43 | 1n | 3E | 7F | 01 | 57 | 25 | cc | dd | dd | dd | dd | F7 | F0 | 43 | 3n | 3E | 7F | 01 | 57 | 25 | cc | F7 | - | -
|  |  |  | kGEQNotch1Q | 38 | 0 | 42 | 25 | PRM TABLE #17 | F0 | 43 | 1n | 3E | 7F | 01 | 57 | 26 | cc | dd | dd | dd | dd | F7 | F0 | 43 | 3n | 3E | 7F | 01 | 57 | 26 | cc | F7 | - | -
|  |  |  | kGEQReserved | 39 | 0 | 0 | 0 | (reserved) | F0 | 43 | 1n | 3E | 7F | 01 | 57 | 27 | cc | dd | dd | dd | dd | F7 | F0 | 43 | 3n | 3E | 7F | 01 | 57 | 27 | cc | F7 | - | -
| kEffect | 87 | 3 | [5 empty] | CH TABLE #07
|  |  |  | kEffectTitle1 | 0 | 32 | 122 | 82 | ' ' - 'z' | F0 | 43 | 1n | 3E | 7F | 01 | 58 | 00 | cc | dd | dd | dd | dd | F7 | F0 | 43 | 3n | 3E | 7F | 01 | 58 | 00 | cc | F7 | O | O
|  |  |  | kEffectTitle2 | 1 | 32 | 122 | 101 | ' ' - 'z' | F0 | 43 | 1n | 3E | 7F | 01 | 58 | 01 | cc | dd | dd | dd | dd | F7 | F0 | 43 | 3n | 3E | 7F | 01 | 58 | 01 | cc | F7 | O | O
|  |  |  | kEffectTitle3 | 2 | 32 | 122 | 118 | ' ' - 'z' | F0 | 43 | 1n | 3E | 7F | 01 | 58 | 02 | cc | dd | dd | dd | dd | F7 | F0 | 43 | 3n | 3E | 7F | 01 | 58 | 02 | cc | F7 | O | O
|  |  |  | kEffectTitle4 | 3 | 32 | 122 | 101 | ' ' - 'z' | F0 | 43 | 1n | 3E | 7F | 01 | 58 | 03 | cc | dd | dd | dd | dd | F7 | F0 | 43 | 3n | 3E | 7F | 01 | 58 | 03 | cc | F7 | O | O
|  |  |  | kEffectTitle5 | 4 | 32 | 122 | 114 | ' ' - 'z' | F0 | 43 | 1n | 3E | 7F | 01 | 58 | 04 | cc | dd | dd | dd | dd | F7 | F0 | 43 | 3n | 3E | 7F | 01 | 58 | 04 | cc | F7 | O | O
|  |  |  | kEffectTitle6 | 5 | 32 | 122 | 98 | ' ' - 'z' | F0 | 43 | 1n | 3E | 7F | 01 | 58 | 05 | cc | dd | dd | dd | dd | F7 | F0 | 43 | 3n | 3E | 7F | 01 | 58 | 05 | cc | F7 | O | O
|  |  |  | kEffectTitle7 | 6 | 32 | 122 | 32 | ' ' - 'z' | F0 | 43 | 1n | 3E | 7F | 01 | 58 | 06 | cc | dd | dd | dd | dd | F7 | F0 | 43 | 3n | 3E | 7F | 01 | 58 | 06 | cc | F7 | O | O
|  |  |  | kEffectTitle8 | 7 | 32 | 122 | 72 | ' ' - 'z' | F0 | 43 | 1n | 3E | 7F | 01 | 58 | 07 | cc | dd | dd | dd | dd | F7 | F0 | 43 | 3n | 3E | 7F | 01 | 58 | 07 | cc | F7 | O | O
|  |  |  | kEffectTitle9 | 8 | 32 | 122 | 97 | ' ' - 'z' | F0 | 43 | 1n | 3E | 7F | 01 | 58 | 08 | cc | dd | dd | dd | dd | F7 | F0 | 43 | 3n | 3E | 7F | 01 | 58 | 08 | cc | F7 | O | O
|  |  |  | kEffectTitle10 | 9 | 32 | 122 | 108 | ' ' - 'z' | F0 | 43 | 1n | 3E | 7F | 01 | 58 | 09 | cc | dd | dd | dd | dd | F7 | F0 | 43 | 3n | 3E | 7F | 01 | 58 | 09 | cc | F7 | O | O
|  |  |  | kEffectTitle11 | 10 | 32 | 122 | 108 | ' ' - 'z' | F0 | 43 | 1n | 3E | 7F | 01 | 58 | 0A | cc | dd | dd | dd | dd | F7 | F0 | 43 | 3n | 3E | 7F | 01 | 58 | 0A | cc | F7 | O | O
|  |  |  | kEffectTitle12 | 11 | 32 | 122 | 32 | ' ' - 'z' | F0 | 43 | 1n | 3E | 7F | 01 | 58 | 0B | cc | dd | dd | dd | dd | F7 | F0 | 43 | 3n | 3E | 7F | 01 | 58 | 0B | cc | F7 | O | O
|  |  |  | kEffectTitle13 | 12 | 32 | 122 | 32 | ' ' - 'z' | F0 | 43 | 1n | 3E | 7F | 01 | 58 | 0C | cc | dd | dd | dd | dd | F7 | F0 | 43 | 3n | 3E | 7F | 01 | 58 | 0C | cc | F7 | O | O
|  |  |  | kEffectTitle14 | 13 | 32 | 122 | 32 | ' ' - 'z' | F0 | 43 | 1n | 3E | 7F | 01 | 58 | 0D | cc | dd | dd | dd | dd | F7 | F0 | 43 | 3n | 3E | 7F | 01 | 58 | 0D | cc | F7 | O | O
|  |  |  | kEffectTitle15 | 14 | 32 | 122 | 32 | ' ' - 'z' | F0 | 43 | 1n | 3E | 7F | 01 | 58 | 0E | cc | dd | dd | dd | dd | F7 | F0 | 43 | 3n | 3E | 7F | 01 | 58 | 0E | cc | F7 | O | O
|  |  |  | kEffectTitle16 | 15 | 32 | 122 | 32 | ' ' - 'z' | F0 | 43 | 1n | 3E | 7F | 01 | 58 | 0F | cc | dd | dd | dd | dd | F7 | F0 | 43 | 3n | 3E | 7F | 01 | 58 | 0F | cc | F7 | O | O
|  |  |  | kEffectParam1 | 16 | 0 | 16383 | 360 | (see effect specifications) | F0 | 43 | 1n | 3E | 7F | 01 | 58 | 10 | cc | dd | dd | dd | dd | F7 | F0 | 43 | 3n | 3E | 7F | 01 | 58 | 10 | cc | F7 | O | O
|  |  |  | kEffectParam2 | 17 | 0 | 16383 | 29 | (see effect specifications) | F0 | 43 | 1n | 3E | 7F | 01 | 58 | 11 | cc | dd | dd | dd | dd | F7 | F0 | 43 | 3n | 3E | 7F | 01 | 58 | 11 | cc | F7 | O | O
|  |  |  | kEffectParam3 | 18 | 0 | 16383 | 2 | (see effect specifications) | F0 | 43 | 1n | 3E | 7F | 01 | 58 | 12 | cc | dd | dd | dd | dd | F7 | F0 | 43 | 3n | 3E | 7F | 01 | 58 | 12 | cc | F7 | O | O
|  |  |  | kEffectParam4 | 19 | 0 | 16383 | 13 | (see effect specifications) | F0 | 43 | 1n | 3E | 7F | 01 | 58 | 13 | cc | dd | dd | dd | dd | F7 | F0 | 43 | 3n | 3E | 7F | 01 | 58 | 13 | cc | F7 | O | O
|  |  |  | kEffectParam5 | 20 | 0 | 16383 | 8 | (see effect specifications) | F0 | 43 | 1n | 3E | 7F | 01 | 58 | 14 | cc | dd | dd | dd | dd | F7 | F0 | 43 | 3n | 3E | 7F | 01 | 58 | 14 | cc | F7 | O | O
|  |  |  | kEffectParam6 | 21 | 0 | 16383 | 100 | (see effect specifications) | F0 | 43 | 1n | 3E | 7F | 01 | 58 | 15 | cc | dd | dd | dd | dd | F7 | F0 | 43 | 3n | 3E | 7F | 01 | 58 | 15 | cc | F7 | O | O
|  |  |  | kEffectParam7 | 22 | 0 | 16383 | 0 | (see effect specifications) | F0 | 43 | 1n | 3E | 7F | 01 | 58 | 16 | cc | dd | dd | dd | dd | F7 | F0 | 43 | 3n | 3E | 7F | 01 | 58 | 16 | cc | F7 | O | O
|  |  |  | kEffectParam8 | 23 | 0 | 16383 | 85 | (see effect specifications) | F0 | 43 | 1n | 3E | 7F | 01 | 58 | 17 | cc | dd | dd | dd | dd | F7 | F0 | 43 | 3n | 3E | 7F | 01 | 58 | 17 | cc | F7 | O | O
|  |  |  | kEffectParam9 | 24 | 0 | 16383 | 20 | (see effect specifications) | F0 | 43 | 1n | 3E | 7F | 01 | 58 | 18 | cc | dd | dd | dd | dd | F7 | F0 | 43 | 3n | 3E | 7F | 01 | 58 | 18 | cc | F7 | O | O
|  |  |  | kEffectParam10 | 25 | 0 | 16383 | 44 | (see effect specifications) | F0 | 43 | 1n | 3E | 7F | 01 | 58 | 19 | cc | dd | dd | dd | dd | F7 | F0 | 43 | 3n | 3E | 7F | 01 | 58 | 19 | cc | F7 | O | O
|  |  |  | kEffectParam11 | 26 | 0 | 16383 | 0 | (see effect specifications) | F0 | 43 | 1n | 3E | 7F | 01 | 58 | 1A | cc | dd | dd | dd | dd | F7 | F0 | 43 | 3n | 3E | 7F | 01 | 58 | 1A | cc | F7 | O | O
|  |  |  | kEffectParam12 | 27 | 0 | 16383 | 4 | (see effect specifications) | F0 | 43 | 1n | 3E | 7F | 01 | 58 | 1B | cc | dd | dd | dd | dd | F7 | F0 | 43 | 3n | 3E | 7F | 01 | 58 | 1B | cc | F7 | O | O
|  |  |  | kEffectParam13 | 28 | 0 | 16383 | 172 | (see effect specifications) | F0 | 43 | 1n | 3E | 7F | 01 | 58 | 1C | cc | dd | dd | dd | dd | F7 | F0 | 43 | 3n | 3E | 7F | 01 | 58 | 1C | cc | F7 | O | O
|  |  |  | kEffectParam14 | 29 | 0 | 16383 | 12 | (see effect specifications) | F0 | 43 | 1n | 3E | 7F | 01 | 58 | 1D | cc | dd | dd | dd | dd | F7 | F0 | 43 | 3n | 3E | 7F | 01 | 58 | 1D | cc | F7 | O | O
|  |  |  | kEffectParam15 | 30 | 0 | 16383 | 0 | (see effect specifications) | F0 | 43 | 1n | 3E | 7F | 01 | 58 | 1E | cc | dd | dd | dd | dd | F7 | F0 | 43 | 3n | 3E | 7F | 01 | 58 | 1E | cc | F7 | O | O
|  |  |  | kEffectParam16 | 31 | 0 | 16383 | 0 | (see effect specifications) | F0 | 43 | 1n | 3E | 7F | 01 | 58 | 1F | cc | dd | dd | dd | dd | F7 | F0 | 43 | 3n | 3E | 7F | 01 | 58 | 1F | cc | F7 | O | O
|  |  |  | kEffectParam17 | 32 | 0 | 16383 | 0 | (see effect specifications) | F0 | 43 | 1n | 3E | 7F | 01 | 58 | 20 | cc | dd | dd | dd | dd | F7 | F0 | 43 | 3n | 3E | 7F | 01 | 58 | 20 | cc | F7 | O | O
|  |  |  | kEffectParam18 | 33 | 0 | 16383 | 0 | (see effect specifications) | F0 | 43 | 1n | 3E | 7F | 01 | 58 | 21 | cc | dd | dd | dd | dd | F7 | F0 | 43 | 3n | 3E | 7F | 01 | 58 | 21 | cc | F7 | O | O
|  |  |  | kEffectParam19 | 34 | 0 | 16383 | 0 | (see effect specifications) | F0 | 43 | 1n | 3E | 7F | 01 | 58 | 22 | cc | dd | dd | dd | dd | F7 | F0 | 43 | 3n | 3E | 7F | 01 | 58 | 22 | cc | F7 | O | O
|  |  |  | kEffectParam20 | 35 | 0 | 16383 | 0 | (see effect specifications) | F0 | 43 | 1n | 3E | 7F | 01 | 58 | 23 | cc | dd | dd | dd | dd | F7 | F0 | 43 | 3n | 3E | 7F | 01 | 58 | 23 | cc | F7 | O | O
|  |  |  | kEffectParam21 | 36 | 0 | 16383 | 0 | (see effect specifications) | F0 | 43 | 1n | 3E | 7F | 01 | 58 | 24 | cc | dd | dd | dd | dd | F7 | F0 | 43 | 3n | 3E | 7F | 01 | 58 | 24 | cc | F7 | O | O
|  |  |  | kEffectParam22 | 37 | 0 | 16383 | 0 | (see effect specifications) | F0 | 43 | 1n | 3E | 7F | 01 | 58 | 25 | cc | dd | dd | dd | dd | F7 | F0 | 43 | 3n | 3E | 7F | 01 | 58 | 25 | cc | F7 | O | O
|  |  |  | kEffectParam23 | 38 | 0 | 16383 | 0 | (see effect specifications) | F0 | 43 | 1n | 3E | 7F | 01 | 58 | 26 | cc | dd | dd | dd | dd | F7 | F0 | 43 | 3n | 3E | 7F | 01 | 58 | 26 | cc | F7 | O | O
|  |  |  | kEffectParam24 | 39 | 0 | 16383 | 0 | (see effect specifications) | F0 | 43 | 1n | 3E | 7F | 01 | 58 | 27 | cc | dd | dd | dd | dd | F7 | F0 | 43 | 3n | 3E | 7F | 01 | 58 | 27 | cc | F7 | O | O
|  |  |  | kEffectParam25 | 40 | 0 | 16383 | 0 | (see effect specifications) | F0 | 43 | 1n | 3E | 7F | 01 | 58 | 28 | cc | dd | dd | dd | dd | F7 | F0 | 43 | 3n | 3E | 7F | 01 | 58 | 28 | cc | F7 | O | O
|  |  |  | kEffectParam26 | 41 | 0 | 16383 | 0 | (see effect specifications) | F0 | 43 | 1n | 3E | 7F | 01 | 58 | 29 | cc | dd | dd | dd | dd | F7 | F0 | 43 | 3n | 3E | 7F | 01 | 58 | 29 | cc | F7 | O | O
|  |  |  | kEffectParam27 | 42 | 0 | 16383 | 0 | (see effect specifications) | F0 | 43 | 1n | 3E | 7F | 01 | 58 | 2A | cc | dd | dd | dd | dd | F7 | F0 | 43 | 3n | 3E | 7F | 01 | 58 | 2A | cc | F7 | O | O
|  |  |  | kEffectParam28 | 43 | 0 | 16383 | 0 | (see effect specifications) | F0 | 43 | 1n | 3E | 7F | 01 | 58 | 2B | cc | dd | dd | dd | dd | F7 | F0 | 43 | 3n | 3E | 7F | 01 | 58 | 2B | cc | F7 | O | O
|  |  |  | kEffectParam29 | 44 | 0 | 16383 | 0 | (see effect specifications) | F0 | 43 | 1n | 3E | 7F | 01 | 58 | 2C | cc | dd | dd | dd | dd | F7 | F0 | 43 | 3n | 3E | 7F | 01 | 58 | 2C | cc | F7 | O | O
|  |  |  | kEffectParam30 | 45 | 0 | 16383 | 0 | (see effect specifications) | F0 | 43 | 1n | 3E | 7F | 01 | 58 | 2D | cc | dd | dd | dd | dd | F7 | F0 | 43 | 3n | 3E | 7F | 01 | 58 | 2D | cc | F7 | O | O
|  |  |  | kEffectParam31 | 46 | 0 | 16383 | 0 | (see effect specifications) | F0 | 43 | 1n | 3E | 7F | 01 | 58 | 2E | cc | dd | dd | dd | dd | F7 | F0 | 43 | 3n | 3E | 7F | 01 | 58 | 2E | cc | F7 | O | O
|  |  |  | kEffectParam32 | 47 | 0 | 16383 | 0 | (see effect specifications) | F0 | 43 | 1n | 3E | 7F | 01 | 58 | 2F | cc | dd | dd | dd | dd | F7 | F0 | 43 | 3n | 3E | 7F | 01 | 58 | 2F | cc | F7 | O | O
|  |  |  | kEffectMix | 48 | 0 | 100 | 100 | 0% - 100% | F0 | 43 | 1n | 3E | 7F | 01 | 58 | 30 | cc | dd | dd | dd | dd | F7 | F0 | 43 | 3n | 3E | 7F | 01 | 58 | 30 | cc | F7 | O | O
|  |  |  | kEffectType | 49 | 0 | 67 | 0 | (see effect specifications) | F0 | 43 | 1n | 3E | 7F | 01 | 58 | 31 | cc | dd | dd | dd | dd | F7 | F0 | 43 | 3n | 3E | 7F | 01 | 58 | 31 | cc | F7 | O | O
|  |  |  | kEffectBPM | 50 | 25 | 300 | 120 | 25 - 300 | F0 | 43 | 1n | 3E | 7F | 01 | 58 | 32 | cc | dd | dd | dd | dd | F7 | F0 | 43 | 3n | 3E | 7F | 01 | 58 | 32 | cc | F7 | O | O
|  |  |  | kEffectMode | 51 | 0 | 99 | 0 | (reserved) | F0 | 43 | 1n | 3E | 7F | 01 | 58 | 33 | cc | dd | dd | dd | dd | F7 | F0 | 43 | 3n | 3E | 7F | 01 | 58 | 33 | cc | F7 | O | O
|  |  |  | kEffectBypass | 52 | 0 | 1 | 0 | Off, On | F0 | 43 | 1n | 3E | 7F | 01 | 58 | 34 | cc | dd | dd | dd | dd | F7 | F0 | 43 | 3n | 3E | 7F | 01 | 58 | 34 | cc | F7 | O | O
|  |  |  | kEffectUtility | 53 | 0 | 1 | 1 | (reserved) | F0 | 43 | 1n | 3E | 7F | 01 | 58 | 35 | cc | dd | dd | dd | dd | F7 | F0 | 43 | 3n | 3E | 7F | 01 | 58 | 35 | cc | F7 | O | O
|  |  |  | kEffectReserved | 54 | 0 | 0 | 0 | (reserved) | F0 | 43 | 1n | 3E | 7F | 01 | 58 | 36 | cc | dd | dd | dd | dd | F7 | F0 | 43 | 3n | 3E | 7F | 01 | 58 | 36 | cc | F7 | O | O
| kPlugin | 88 | 1 | [5 empty] | CH TABLE #08
|  |  |  | kPluginMakerID | 0 | 0 | 255 | 0 | (depends plugin card) | F0 | 43 | 1n | 3E | 7F | 01 | 59 | 00 | cc | dd | dd | dd | dd | F7 | F0 | 43 | 3n | 3E | 7F | 01 | 59 | 00 | cc | F7 | O | O
|  |  |  | kPluginProductID | 1 | 0 | 255 | 0 | (depends plugin card) | F0 | 43 | 1n | 3E | 7F | 01 | 59 | 01 | cc | dd | dd | dd | dd | F7 | F0 | 43 | 3n | 3E | 7F | 01 | 59 | 01 | cc | F7 | O | O
|  |  |  | kPluginVersionID | 2 | 0 | 255 | 0 | (depends plugin card) | F0 | 43 | 1n | 3E | 7F | 01 | 59 | 02 | cc | dd | dd | dd | dd | F7 | F0 | 43 | 3n | 3E | 7F | 01 | 59 | 02 | cc | F7 | O | O
|  |  |  | kPluginTarget | 3 | 0 | 1 | 0 | No Assign, Slot, Userdefine | F0 | 43 | 1n | 3E | 7F | 01 | 59 | 03 | cc | dd | dd | dd | dd | F7 | F0 | 43 | 3n | 3E | 7F | 01 | 59 | 03 | cc | F7 | O | O
|  |  |  | kPluginBank | 4 | 0 | 7 | 0 | 0 - 7 | F0 | 43 | 1n | 3E | 7F | 01 | 59 | 04 | cc | dd | dd | dd | dd | F7 | F0 | 43 | 3n | 3E | 7F | 01 | 59 | 04 | cc | F7 | O | O
|  |  |  | kPluginKnobData1 | 5 | -32768 | 32767 | 3 | -65535 | F0 | 43 | 1n | 3E | 7F | 01 | 59 | 05 | cc | dd | dd | dd | dd | F7 | F0 | 43 | 3n | 3E | 7F | 01 | 59 | 05 | cc | F7 | O | O
|  |  |  | kPluginKnobData2 | 6 | -32768 | 32767 | 1 | -65535 | F0 | 43 | 1n | 3E | 7F | 01 | 59 | 06 | cc | dd | dd | dd | dd | F7 | F0 | 43 | 3n | 3E | 7F | 01 | 59 | 06 | cc | F7 | O | O
|  |  |  | kPluginKnobData3 | 7 | -32768 | 32767 | 1 | -65535 | F0 | 43 | 1n | 3E | 7F | 01 | 59 | 07 | cc | dd | dd | dd | dd | F7 | F0 | 43 | 3n | 3E | 7F | 01 | 59 | 07 | cc | F7 | O | O
|  |  |  | kPluginKnobData4 | 8 | -32768 | 32767 | 1 | -65535 | F0 | 43 | 1n | 3E | 7F | 01 | 59 | 08 | cc | dd | dd | dd | dd | F7 | F0 | 43 | 3n | 3E | 7F | 01 | 59 | 08 | cc | F7 | O | O
|  |  |  | kPluginKnobData5 | 9 | -32768 | 32767 | 0 | (reserved) | F0 | 43 | 1n | 3E | 7F | 01 | 59 | 09 | cc | dd | dd | dd | dd | F7 | F0 | 43 | 3n | 3E | 7F | 01 | 59 | 09 | cc | F7 | O | O
|  |  |  | kPluginKnobData6 | 10 | -32768 | 32767 | 0 | (reserved) | F0 | 43 | 1n | 3E | 7F | 01 | 59 | 0A | cc | dd | dd | dd | dd | F7 | F0 | 43 | 3n | 3E | 7F | 01 | 59 | 0A | cc | F7 | O | O
|  |  |  | kPluginKnobData7 | 11 | -32768 | 32767 | 0 | (reserved) | F0 | 43 | 1n | 3E | 7F | 01 | 59 | 0B | cc | dd | dd | dd | dd | F7 | F0 | 43 | 3n | 3E | 7F | 01 | 59 | 0B | cc | F7 | O | O
|  |  |  | kPluginKnobData8 | 12 | -32768 | 32767 | 0 | (reserved) | F0 | 43 | 1n | 3E | 7F | 01 | 59 | 0C | cc | dd | dd | dd | dd | F7 | F0 | 43 | 3n | 3E | 7F | 01 | 59 | 0C | cc | F7 | O | O
|  |  |  | kPluginKnobData9 | 13 | -32768 | 32767 | 0 | (reserved) | F0 | 43 | 1n | 3E | 7F | 01 | 59 | 0D | cc | dd | dd | dd | dd | F7 | F0 | 43 | 3n | 3E | 7F | 01 | 59 | 0D | cc | F7 | O | O
|  |  |  | kPluginKnobData10 | 14 | -32768 | 32767 | 0 | (reserved) | F0 | 43 | 1n | 3E | 7F | 01 | 59 | 0E | cc | dd | dd | dd | dd | F7 | F0 | 43 | 3n | 3E | 7F | 01 | 59 | 0E | cc | F7 | O | O
|  |  |  | kPluginKnobData11 | 15 | -32768 | 32767 | 0 | (reserved) | F0 | 43 | 1n | 3E | 7F | 01 | 59 | 0F | cc | dd | dd | dd | dd | F7 | F0 | 43 | 3n | 3E | 7F | 01 | 59 | 0F | cc | F7 | O | O
|  |  |  | kPluginKnobData12 | 16 | -32768 | 32767 | 0 | (reserved) | F0 | 43 | 1n | 3E | 7F | 01 | 59 | 10 | cc | dd | dd | dd | dd | F7 | F0 | 43 | 3n | 3E | 7F | 01 | 59 | 10 | cc | F7 | O | O
|  |  |  | kPluginKnobData13 | 17 | -32768 | 32767 | 0 | (reserved) | F0 | 43 | 1n | 3E | 7F | 01 | 59 | 11 | cc | dd | dd | dd | dd | F7 | F0 | 43 | 3n | 3E | 7F | 01 | 59 | 11 | cc | F7 | O | O
|  |  |  | kPluginKnobData14 | 18 | -32768 | 32767 | 0 | (reserved) | F0 | 43 | 1n | 3E | 7F | 01 | 59 | 12 | cc | dd | dd | dd | dd | F7 | F0 | 43 | 3n | 3E | 7F | 01 | 59 | 12 | cc | F7 | O | O
|  |  |  | kPluginKnobData15 | 19 | -32768 | 32767 | 0 | (reserved) | F0 | 43 | 1n | 3E | 7F | 01 | 59 | 13 | cc | dd | dd | dd | dd | F7 | F0 | 43 | 3n | 3E | 7F | 01 | 59 | 13 | cc | F7 | O | O
|  |  |  | kPluginKnobData16 | 20 | -32768 | 32767 | 0 | (reserved) | F0 | 43 | 1n | 3E | 7F | 01 | 59 | 14 | cc | dd | dd | dd | dd | F7 | F0 | 43 | 3n | 3E | 7F | 01 | 59 | 14 | cc | F7 | O | O
|  |  |  | kPluginKnobData17 | 21 | -32768 | 32767 | 0 | (reserved) | F0 | 43 | 1n | 3E | 7F | 01 | 59 | 15 | cc | dd | dd | dd | dd | F7 | F0 | 43 | 3n | 3E | 7F | 01 | 59 | 15 | cc | F7 | O | O
|  |  |  | kPluginKnobData18 | 22 | -32768 | 32767 | 0 | (reserved) | F0 | 43 | 1n | 3E | 7F | 01 | 59 | 16 | cc | dd | dd | dd | dd | F7 | F0 | 43 | 3n | 3E | 7F | 01 | 59 | 16 | cc | F7 | O | O
|  |  |  | kPluginKnobData19 | 23 | -32768 | 32767 | 0 | (reserved) | F0 | 43 | 1n | 3E | 7F | 01 | 59 | 17 | cc | dd | dd | dd | dd | F7 | F0 | 43 | 3n | 3E | 7F | 01 | 59 | 17 | cc | F7 | O | O
|  |  |  | kPluginKnobData20 | 24 | -32768 | 32767 | 0 | (reserved) | F0 | 43 | 1n | 3E | 7F | 01 | 59 | 18 | cc | dd | dd | dd | dd | F7 | F0 | 43 | 3n | 3E | 7F | 01 | 59 | 18 | cc | F7 | O | O
|  |  |  | kPluginKnobData21 | 25 | -32768 | 32767 | 0 | (reserved) | F0 | 43 | 1n | 3E | 7F | 01 | 59 | 19 | cc | dd | dd | dd | dd | F7 | F0 | 43 | 3n | 3E | 7F | 01 | 59 | 19 | cc | F7 | O | O
|  |  |  | kPluginKnobData22 | 26 | -32768 | 32767 | 0 | (reserved) | F0 | 43 | 1n | 3E | 7F | 01 | 59 | 1A | cc | dd | dd | dd | dd | F7 | F0 | 43 | 3n | 3E | 7F | 01 | 59 | 1A | cc | F7 | O | O
|  |  |  | kPluginKnobData23 | 27 | -32768 | 32767 | 0 | (reserved) | F0 | 43 | 1n | 3E | 7F | 01 | 59 | 1B | cc | dd | dd | dd | dd | F7 | F0 | 43 | 3n | 3E | 7F | 01 | 59 | 1B | cc | F7 | O | O
|  |  |  | kPluginKnobData24 | 28 | -32768 | 32767 | 0 | (reserved) | F0 | 43 | 1n | 3E | 7F | 01 | 59 | 1C | cc | dd | dd | dd | dd | F7 | F0 | 43 | 3n | 3E | 7F | 01 | 59 | 1C | cc | F7 | O | O
|  |  |  | kPluginKnobData25 | 29 | -32768 | 32767 | 0 | (reserved) | F0 | 43 | 1n | 3E | 7F | 01 | 59 | 1D | cc | dd | dd | dd | dd | F7 | F0 | 43 | 3n | 3E | 7F | 01 | 59 | 1D | cc | F7 | O | O
|  |  |  | kPluginKnobData26 | 30 | -32768 | 32767 | 0 | (reserved) | F0 | 43 | 1n | 3E | 7F | 01 | 59 | 1E | cc | dd | dd | dd | dd | F7 | F0 | 43 | 3n | 3E | 7F | 01 | 59 | 1E | cc | F7 | O | O
|  |  |  | kPluginKnobData27 | 31 | -32768 | 32767 | 0 | (reserved) | F0 | 43 | 1n | 3E | 7F | 01 | 59 | 1F | cc | dd | dd | dd | dd | F7 | F0 | 43 | 3n | 3E | 7F | 01 | 59 | 1F | cc | F7 | O | O
|  |  |  | kPluginKnobData28 | 32 | -32768 | 32767 | 0 | (reserved) | F0 | 43 | 1n | 3E | 7F | 01 | 59 | 20 | cc | dd | dd | dd | dd | F7 | F0 | 43 | 3n | 3E | 7F | 01 | 59 | 20 | cc | F7 | O | O
|  |  |  | kPluginKnobData29 | 33 | -32768 | 32767 | 0 | (reserved) | F0 | 43 | 1n | 3E | 7F | 01 | 59 | 21 | cc | dd | dd | dd | dd | F7 | F0 | 43 | 3n | 3E | 7F | 01 | 59 | 21 | cc | F7 | O | O
|  |  |  | kPluginKnobData30 | 34 | -32768 | 32767 | 0 | (reserved) | F0 | 43 | 1n | 3E | 7F | 01 | 59 | 22 | cc | dd | dd | dd | dd | F7 | F0 | 43 | 3n | 3E | 7F | 01 | 59 | 22 | cc | F7 | O | O
|  |  |  | kPluginKnobData31 | 35 | -32768 | 32767 | 0 | (reserved) | F0 | 43 | 1n | 3E | 7F | 01 | 59 | 23 | cc | dd | dd | dd | dd | F7 | F0 | 43 | 3n | 3E | 7F | 01 | 59 | 23 | cc | F7 | O | O
|  |  |  | kPluginKnobData32 | 36 | -32768 | 32767 | 0 | (reserved) | F0 | 43 | 1n | 3E | 7F | 01 | 59 | 24 | cc | dd | dd | dd | dd | F7 | F0 | 43 | 3n | 3E | 7F | 01 | 59 | 24 | cc | F7 | O | O
|  |  |  | kPluginReserved | 37 | 0 | 0 | 0 | (reserved) | F0 | 43 | 1n | 3E | 7F | 01 | 59 | 25 | cc | dd | dd | dd | dd | F7 | F0 | 43 | 3n | 3E | 7F | 01 | 59 | 25 | cc | F7 | O | O
| kAD824 | 89 | 3 | [5 empty] | CH TABLE #09
|  |  |  | kAD824Port | 0 | 0 | 12 | 0 | PRM TABLE #18 | F0 | 43 | 1n | 3E | 7F | 01 | 5A | 00 | cc | dd | dd | dd | dd | F7 | F0 | 43 | 3n | 3E | 7F | 01 | 5A | 00 | cc | F7 | O | O
|  |  |  | kAD824Phantom1 | 1 | 0 | 1 | 0 | (may changed) | F0 | 43 | 1n | 3E | 7F | 01 | 5A | 01 | cc | dd | dd | dd | dd | F7 | F0 | 43 | 3n | 3E | 7F | 01 | 5A | 01 | cc | F7 | O | O
|  |  |  | kAD824Phantom2 | 2 | 0 | 1 | 0 | (may changed) | F0 | 43 | 1n | 3E | 7F | 01 | 5A | 02 | cc | dd | dd | dd | dd | F7 | F0 | 43 | 3n | 3E | 7F | 01 | 5A | 02 | cc | F7 | O | O
|  |  |  | kAD824Phantom3 | 3 | 0 | 1 | 0 | (may changed) | F0 | 43 | 1n | 3E | 7F | 01 | 5A | 03 | cc | dd | dd | dd | dd | F7 | F0 | 43 | 3n | 3E | 7F | 01 | 5A | 03 | cc | F7 | O | O
|  |  |  | kAD824Phantom4 | 4 | 0 | 1 | 0 | (may changed) | F0 | 43 | 1n | 3E | 7F | 01 | 5A | 04 | cc | dd | dd | dd | dd | F7 | F0 | 43 | 3n | 3E | 7F | 01 | 5A | 04 | cc | F7 | O | O
|  |  |  | kAD824Phantom5 | 5 | 0 | 1 | 0 | (may changed) | F0 | 43 | 1n | 3E | 7F | 01 | 5A | 05 | cc | dd | dd | dd | dd | F7 | F0 | 43 | 3n | 3E | 7F | 01 | 5A | 05 | cc | F7 | O | O
|  |  |  | kAD824Phantom6 | 6 | 0 | 1 | 0 | (may changed) | F0 | 43 | 1n | 3E | 7F | 01 | 5A | 06 | cc | dd | dd | dd | dd | F7 | F0 | 43 | 3n | 3E | 7F | 01 | 5A | 06 | cc | F7 | O | O
|  |  |  | kAD824Phantom7 | 7 | 0 | 1 | 0 | (may changed) | F0 | 43 | 1n | 3E | 7F | 01 | 5A | 07 | cc | dd | dd | dd | dd | F7 | F0 | 43 | 3n | 3E | 7F | 01 | 5A | 07 | cc | F7 | O | O
|  |  |  | kAD824Phantom8 | 8 | 0 | 1 | 0 | (may changed) | F0 | 43 | 1n | 3E | 7F | 01 | 5A | 08 | cc | dd | dd | dd | dd | F7 | F0 | 43 | 3n | 3E | 7F | 01 | 5A | 08 | cc | F7 | O | O
|  |  |  | kAD824Gain1 | 9 | 0 | 72 | 0 | 10 - -62 | F0 | 43 | 1n | 3E | 7F | 01 | 5A | 09 | cc | dd | dd | dd | dd | F7 | F0 | 43 | 3n | 3E | 7F | 01 | 5A | 09 | cc | F7 | O | O
|  |  |  | kAD824Gain2 | 10 | 0 | 72 | 0 | 10 - -62 | F0 | 43 | 1n | 3E | 7F | 01 | 5A | 0A | cc | dd | dd | dd | dd | F7 | F0 | 43 | 3n | 3E | 7F | 01 | 5A | 0A | cc | F7 | O | O
|  |  |  | kAD824Gain3 | 11 | 0 | 72 | 0 | 10 - -62 | F0 | 43 | 1n | 3E | 7F | 01 | 5A | 0B | cc | dd | dd | dd | dd | F7 | F0 | 43 | 3n | 3E | 7F | 01 | 5A | 0B | cc | F7 | O | O
|  |  |  | kAD824Gain4 | 12 | 0 | 72 | 0 | 10 - -62 | F0 | 43 | 1n | 3E | 7F | 01 | 5A | 0C | cc | dd | dd | dd | dd | F7 | F0 | 43 | 3n | 3E | 7F | 01 | 5A | 0C | cc | F7 | O | O
|  |  |  | kAD824Gain5 | 13 | 0 | 72 | 0 | 10 - -62 | F0 | 43 | 1n | 3E | 7F | 01 | 5A | 0D | cc | dd | dd | dd | dd | F7 | F0 | 43 | 3n | 3E | 7F | 01 | 5A | 0D | cc | F7 | O | O
|  |  |  | kAD824Gain6 | 14 | 0 | 72 | 0 | 10 - -62 | F0 | 43 | 1n | 3E | 7F | 01 | 5A | 0E | cc | dd | dd | dd | dd | F7 | F0 | 43 | 3n | 3E | 7F | 01 | 5A | 0E | cc | F7 | O | O
|  |  |  | kAD824Gain7 | 15 | 0 | 72 | 0 | 10 - -62 | F0 | 43 | 1n | 3E | 7F | 01 | 5A | 0F | cc | dd | dd | dd | dd | F7 | F0 | 43 | 3n | 3E | 7F | 01 | 5A | 0F | cc | F7 | O | O
|  |  |  | kAD824Gain8 | 16 | 0 | 72 | 0 | 10 - -62 | F0 | 43 | 1n | 3E | 7F | 01 | 5A | 10 | cc | dd | dd | dd | dd | F7 | F0 | 43 | 3n | 3E | 7F | 01 | 5A | 10 | cc | F7 | O | O
V2 |  |  |  | kAD824HPFOn1 | 17 | 0 | 1 | 0 | HA HPF On/OFF | F0 | 43 | 1n | 3E | 7F | 01 | 5A | 11 | cc | dd | dd | dd | dd | F7 | F0 | 43 | 3n | 3E | 7F | 01 | 5A | 11 | cc | F7 | O | O
V2 |  |  |  | kAD824HPFOn2 | 18 | 0 | 1 | 0 | HA HPF On/OFF | F0 | 43 | 1n | 3E | 7F | 01 | 5A | 12 | cc | dd | dd | dd | dd | F7 | F0 | 43 | 3n | 3E | 7F | 01 | 5A | 12 | cc | F7 | O | O
V2 |  |  |  | kAD824HPFOn3 | 19 | 0 | 1 | 0 | HA HPF On/OFF | F0 | 43 | 1n | 3E | 7F | 01 | 5A | 13 | cc | dd | dd | dd | dd | F7 | F0 | 43 | 3n | 3E | 7F | 01 | 5A | 13 | cc | F7 | O | O
V2 |  |  |  | kAD824HPFOn4 | 20 | 0 | 1 | 0 | HA HPF On/OFF | F0 | 43 | 1n | 3E | 7F | 01 | 5A | 14 | cc | dd | dd | dd | dd | F7 | F0 | 43 | 3n | 3E | 7F | 01 | 5A | 14 | cc | F7 | O | O
V2 |  |  |  | kAD824HPFOn5 | 21 | 0 | 1 | 0 | HA HPF On/OFF | F0 | 43 | 1n | 3E | 7F | 01 | 5A | 15 | cc | dd | dd | dd | dd | F7 | F0 | 43 | 3n | 3E | 7F | 01 | 5A | 15 | cc | F7 | O | O
V2 |  |  |  | kAD824HPFOn6 | 22 | 0 | 1 | 0 | HA HPF On/OFF | F0 | 43 | 1n | 3E | 7F | 01 | 5A | 16 | cc | dd | dd | dd | dd | F7 | F0 | 43 | 3n | 3E | 7F | 01 | 5A | 16 | cc | F7 | O | O
V2 |  |  |  | kAD824HPFOn7 | 23 | 0 | 1 | 0 | HA HPF On/OFF | F0 | 43 | 1n | 3E | 7F | 01 | 5A | 17 | cc | dd | dd | dd | dd | F7 | F0 | 43 | 3n | 3E | 7F | 01 | 5A | 17 | cc | F7 | O | O
V2 |  |  |  | kAD824HPFOn8 | 24 | 0 | 1 | 0 | HA HPF On/OFF | F0 | 43 | 1n | 3E | 7F | 01 | 5A | 18 | cc | dd | dd | dd | dd | F7 | F0 | 43 | 3n | 3E | 7F | 01 | 5A | 18 | cc | F7 | O | O
V2 |  |  |  | kAD824HPFF1 | 25 | 4 | 63 | 28 | HA HPF Freq( 20Hz-600Hz, default =80Hz ) | F0 | 43 | 1n | 3E | 7F | 01 | 5A | 19 | cc | dd | dd | dd | dd | F7 | F0 | 43 | 3n | 3E | 7F | 01 | 5A | 19 | cc | F7 | O | O
V2 |  |  |  | kAD824HPFF2 | 26 | 4 | 63 | 28 | HA HPF Freq( 20Hz-600Hz, default =80Hz ) | F0 | 43 | 1n | 3E | 7F | 01 | 5A | 1A | cc | dd | dd | dd | dd | F7 | F0 | 43 | 3n | 3E | 7F | 01 | 5A | 1A | cc | F7 | O | O
V2 |  |  |  | kAD824HPFF3 | 27 | 4 | 63 | 28 | HA HPF Freq( 20Hz-600Hz, default =80Hz ) | F0 | 43 | 1n | 3E | 7F | 01 | 5A | 1B | cc | dd | dd | dd | dd | F7 | F0 | 43 | 3n | 3E | 7F | 01 | 5A | 1B | cc | F7 | O | O
V2 |  |  |  | kAD824HPFF4 | 28 | 4 | 63 | 28 | HA HPF Freq( 20Hz-600Hz, default =80Hz ) | F0 | 43 | 1n | 3E | 7F | 01 | 5A | 1C | cc | dd | dd | dd | dd | F7 | F0 | 43 | 3n | 3E | 7F | 01 | 5A | 1C | cc | F7 | O | O
V2 |  |  |  | kAD824HPFF5 | 29 | 4 | 63 | 28 | HA HPF Freq( 20Hz-600Hz, default =80Hz ) | F0 | 43 | 1n | 3E | 7F | 01 | 5A | 1D | cc | dd | dd | dd | dd | F7 | F0 | 43 | 3n | 3E | 7F | 01 | 5A | 1D | cc | F7 | O | O
V2 |  |  |  | kAD824HPFF6 | 30 | 4 | 63 | 28 | HA HPF Freq( 20Hz-600Hz, default =80Hz ) | F0 | 43 | 1n | 3E | 7F | 01 | 5A | 1E | cc | dd | dd | dd | dd | F7 | F0 | 43 | 3n | 3E | 7F | 01 | 5A | 1E | cc | F7 | O | O
V2 |  |  |  | kAD824HPFF7 | 31 | 4 | 63 | 28 | HA HPF Freq( 20Hz-600Hz, default =80Hz ) | F0 | 43 | 1n | 3E | 7F | 01 | 5A | 1F | cc | dd | dd | dd | dd | F7 | F0 | 43 | 3n | 3E | 7F | 01 | 5A | 1F | cc | F7 | O | O
V2 |  |  |  | kAD824HPFF8 | 32 | 4 | 63 | 28 | HA HPF Freq( 20Hz-600Hz, default =80Hz ) | F0 | 43 | 1n | 3E | 7F | 01 | 5A | 20 | cc | dd | dd | dd | dd | F7 | F0 | 43 | 3n | 3E | 7F | 01 | 5A | 20 | cc | F7 | O | O
V2 |  |  |  | kHADevice | 33 | 0 | 1 | 0 | 0:AD824, 1:AD8HR | F0 | 43 | 1n | 3E | 7F | 01 | 5A | 21 | cc | dd | dd | dd | dd | F7 | F0 | 43 | 3n | 3E | 7F | 01 | 5A | 21 | cc | F7 | O | O
| kRemote | 90 | 1 | [5 empty] | CH TABLE #10
|  |  |  | kRemoteChannelOn1 | 0 | 0 | 1 | 0 | Off, On | F0 | 43 | 1n | 3E | 7F | 01 | 5B | 00 | cc | dd | dd | dd | dd | F7 | F0 | 43 | 3n | 3E | 7F | 01 | 5B | 00 | cc | F7 | O | O
|  |  |  | kRemoteChannelOn2 | 1 | 0 | 1 | 0 | Off, On | F0 | 43 | 1n | 3E | 7F | 01 | 5B | 01 | cc | dd | dd | dd | dd | F7 | F0 | 43 | 3n | 3E | 7F | 01 | 5B | 01 | cc | F7 | O | O
|  |  |  | kRemoteChannelOn3 | 2 | 0 | 1 | 0 | Off, On | F0 | 43 | 1n | 3E | 7F | 01 | 5B | 02 | cc | dd | dd | dd | dd | F7 | F0 | 43 | 3n | 3E | 7F | 01 | 5B | 02 | cc | F7 | O | O
|  |  |  | kRemoteChannelOn4 | 3 | 0 | 1 | 0 | Off, On | F0 | 43 | 1n | 3E | 7F | 01 | 5B | 03 | cc | dd | dd | dd | dd | F7 | F0 | 43 | 3n | 3E | 7F | 01 | 5B | 03 | cc | F7 | O | O
|  |  |  | kRemoteChannelOn5 | 4 | 0 | 1 | 0 | Off, On | F0 | 43 | 1n | 3E | 7F | 01 | 5B | 04 | cc | dd | dd | dd | dd | F7 | F0 | 43 | 3n | 3E | 7F | 01 | 5B | 04 | cc | F7 | O | O
|  |  |  | kRemoteChannelOn6 | 5 | 0 | 1 | 0 | Off, On | F0 | 43 | 1n | 3E | 7F | 01 | 5B | 05 | cc | dd | dd | dd | dd | F7 | F0 | 43 | 3n | 3E | 7F | 01 | 5B | 05 | cc | F7 | O | O
|  |  |  | kRemoteChannelOn7 | 6 | 0 | 1 | 0 | Off, On | F0 | 43 | 1n | 3E | 7F | 01 | 5B | 06 | cc | dd | dd | dd | dd | F7 | F0 | 43 | 3n | 3E | 7F | 01 | 5B | 06 | cc | F7 | O | O
|  |  |  | kRemoteChannelOn8 | 7 | 0 | 1 | 0 | Off, On | F0 | 43 | 1n | 3E | 7F | 01 | 5B | 07 | cc | dd | dd | dd | dd | F7 | F0 | 43 | 3n | 3E | 7F | 01 | 5B | 07 | cc | F7 | O | O
|  |  |  | kRemoteChannelOn9 | 8 | 0 | 1 | 0 | Off, On | F0 | 43 | 1n | 3E | 7F | 01 | 5B | 08 | cc | dd | dd | dd | dd | F7 | F0 | 43 | 3n | 3E | 7F | 01 | 5B | 08 | cc | F7 | O | O
|  |  |  | kRemoteChannelOn10 | 9 | 0 | 1 | 0 | Off, On | F0 | 43 | 1n | 3E | 7F | 01 | 5B | 09 | cc | dd | dd | dd | dd | F7 | F0 | 43 | 3n | 3E | 7F | 01 | 5B | 09 | cc | F7 | O | O
|  |  |  | kRemoteChannelOn11 | 10 | 0 | 1 | 0 | Off, On | F0 | 43 | 1n | 3E | 7F | 01 | 5B | 0A | cc | dd | dd | dd | dd | F7 | F0 | 43 | 3n | 3E | 7F | 01 | 5B | 0A | cc | F7 | O | O
|  |  |  | kRemoteChannelOn12 | 11 | 0 | 1 | 0 | Off, On | F0 | 43 | 1n | 3E | 7F | 01 | 5B | 0B | cc | dd | dd | dd | dd | F7 | F0 | 43 | 3n | 3E | 7F | 01 | 5B | 0B | cc | F7 | O | O
|  |  |  | kRemoteChannelOn13 | 12 | 0 | 1 | 0 | Off, On | F0 | 43 | 1n | 3E | 7F | 01 | 5B | 0C | cc | dd | dd | dd | dd | F7 | F0 | 43 | 3n | 3E | 7F | 01 | 5B | 0C | cc | F7 | O | O
|  |  |  | kRemoteChannelOn14 | 13 | 0 | 1 | 0 | Off, On | F0 | 43 | 1n | 3E | 7F | 01 | 5B | 0D | cc | dd | dd | dd | dd | F7 | F0 | 43 | 3n | 3E | 7F | 01 | 5B | 0D | cc | F7 | O | O
|  |  |  | kRemoteChannelOn15 | 14 | 0 | 1 | 0 | Off, On | F0 | 43 | 1n | 3E | 7F | 01 | 5B | 0E | cc | dd | dd | dd | dd | F7 | F0 | 43 | 3n | 3E | 7F | 01 | 5B | 0E | cc | F7 | O | O
|  |  |  | kRemoteChannelOn16 | 15 | 0 | 1 | 0 | Off, On | F0 | 43 | 1n | 3E | 7F | 01 | 5B | 0F | cc | dd | dd | dd | dd | F7 | F0 | 43 | 3n | 3E | 7F | 01 | 5B | 0F | cc | F7 | O | O
|  |  |  | kRemoteChannelOn17 | 16 | 0 | 1 | 0 | Off, On | F0 | 43 | 1n | 3E | 7F | 01 | 5B | 10 | cc | dd | dd | dd | dd | F7 | F0 | 43 | 3n | 3E | 7F | 01 | 5B | 10 | cc | F7 | O | O
|  |  |  | kRemoteChannelOn18 | 17 | 0 | 1 | 0 | Off, On | F0 | 43 | 1n | 3E | 7F | 01 | 5B | 11 | cc | dd | dd | dd | dd | F7 | F0 | 43 | 3n | 3E | 7F | 01 | 5B | 11 | cc | F7 | O | O
|  |  |  | kRemoteChannelOn19 | 18 | 0 | 1 | 0 | Off, On | F0 | 43 | 1n | 3E | 7F | 01 | 5B | 12 | cc | dd | dd | dd | dd | F7 | F0 | 43 | 3n | 3E | 7F | 01 | 5B | 12 | cc | F7 | O | O
|  |  |  | kRemoteChannelOn20 | 19 | 0 | 1 | 0 | Off, On | F0 | 43 | 1n | 3E | 7F | 01 | 5B | 13 | cc | dd | dd | dd | dd | F7 | F0 | 43 | 3n | 3E | 7F | 01 | 5B | 13 | cc | F7 | O | O
|  |  |  | kRemoteChannelOn21 | 20 | 0 | 1 | 0 | Off, On | F0 | 43 | 1n | 3E | 7F | 01 | 5B | 14 | cc | dd | dd | dd | dd | F7 | F0 | 43 | 3n | 3E | 7F | 01 | 5B | 14 | cc | F7 | O | O
|  |  |  | kRemoteChannelOn22 | 21 | 0 | 1 | 0 | Off, On | F0 | 43 | 1n | 3E | 7F | 01 | 5B | 15 | cc | dd | dd | dd | dd | F7 | F0 | 43 | 3n | 3E | 7F | 01 | 5B | 15 | cc | F7 | O | O
|  |  |  | kRemoteChannelOn23 | 22 | 0 | 1 | 0 | Off, On | F0 | 43 | 1n | 3E | 7F | 01 | 5B | 16 | cc | dd | dd | dd | dd | F7 | F0 | 43 | 3n | 3E | 7F | 01 | 5B | 16 | cc | F7 | O | O
|  |  |  | kRemoteChannelOn24 | 23 | 0 | 1 | 0 | Off, On | F0 | 43 | 1n | 3E | 7F | 01 | 5B | 17 | cc | dd | dd | dd | dd | F7 | F0 | 43 | 3n | 3E | 7F | 01 | 5B | 17 | cc | F7 | O | O
|  |  |  | kRemoteFader1 | 24 | 0 | 127 | 0 | 0 - 127 | F0 | 43 | 1n | 3E | 7F | 01 | 5B | 18 | cc | dd | dd | dd | dd | F7 | F0 | 43 | 3n | 3E | 7F | 01 | 5B | 18 | cc | F7 | O | O
|  |  |  | kRemoteFader2 | 25 | 0 | 127 | 0 | 0 - 127 | F0 | 43 | 1n | 3E | 7F | 01 | 5B | 19 | cc | dd | dd | dd | dd | F7 | F0 | 43 | 3n | 3E | 7F | 01 | 5B | 19 | cc | F7 | O | O
|  |  |  | kRemoteFader3 | 26 | 0 | 127 | 0 | 0 - 127 | F0 | 43 | 1n | 3E | 7F | 01 | 5B | 1A | cc | dd | dd | dd | dd | F7 | F0 | 43 | 3n | 3E | 7F | 01 | 5B | 1A | cc | F7 | O | O
|  |  |  | kRemoteFader4 | 27 | 0 | 127 | 0 | 0 - 127 | F0 | 43 | 1n | 3E | 7F | 01 | 5B | 1B | cc | dd | dd | dd | dd | F7 | F0 | 43 | 3n | 3E | 7F | 01 | 5B | 1B | cc | F7 | O | O
|  |  |  | kRemoteFader5 | 28 | 0 | 127 | 0 | 0 - 127 | F0 | 43 | 1n | 3E | 7F | 01 | 5B | 1C | cc | dd | dd | dd | dd | F7 | F0 | 43 | 3n | 3E | 7F | 01 | 5B | 1C | cc | F7 | O | O
|  |  |  | kRemoteFader6 | 29 | 0 | 127 | 0 | 0 - 127 | F0 | 43 | 1n | 3E | 7F | 01 | 5B | 1D | cc | dd | dd | dd | dd | F7 | F0 | 43 | 3n | 3E | 7F | 01 | 5B | 1D | cc | F7 | O | O
|  |  |  | kRemoteFader7 | 30 | 0 | 127 | 0 | 0 - 127 | F0 | 43 | 1n | 3E | 7F | 01 | 5B | 1E | cc | dd | dd | dd | dd | F7 | F0 | 43 | 3n | 3E | 7F | 01 | 5B | 1E | cc | F7 | O | O
|  |  |  | kRemoteFader8 | 31 | 0 | 127 | 0 | 0 - 127 | F0 | 43 | 1n | 3E | 7F | 01 | 5B | 1F | cc | dd | dd | dd | dd | F7 | F0 | 43 | 3n | 3E | 7F | 01 | 5B | 1F | cc | F7 | O | O
|  |  |  | kRemoteFader9 | 32 | 0 | 127 | 0 | 0 - 127 | F0 | 43 | 1n | 3E | 7F | 01 | 5B | 20 | cc | dd | dd | dd | dd | F7 | F0 | 43 | 3n | 3E | 7F | 01 | 5B | 20 | cc | F7 | O | O
|  |  |  | kRemoteFader10 | 33 | 0 | 127 | 0 | 0 - 127 | F0 | 43 | 1n | 3E | 7F | 01 | 5B | 21 | cc | dd | dd | dd | dd | F7 | F0 | 43 | 3n | 3E | 7F | 01 | 5B | 21 | cc | F7 | O | O
|  |  |  | kRemoteFader11 | 34 | 0 | 127 | 0 | 0 - 127 | F0 | 43 | 1n | 3E | 7F | 01 | 5B | 22 | cc | dd | dd | dd | dd | F7 | F0 | 43 | 3n | 3E | 7F | 01 | 5B | 22 | cc | F7 | O | O
|  |  |  | kRemoteFader12 | 35 | 0 | 127 | 0 | 0 - 127 | F0 | 43 | 1n | 3E | 7F | 01 | 5B | 23 | cc | dd | dd | dd | dd | F7 | F0 | 43 | 3n | 3E | 7F | 01 | 5B | 23 | cc | F7 | O | O
|  |  |  | kRemoteFader13 | 36 | 0 | 127 | 0 | 0 - 127 | F0 | 43 | 1n | 3E | 7F | 01 | 5B | 24 | cc | dd | dd | dd | dd | F7 | F0 | 43 | 3n | 3E | 7F | 01 | 5B | 24 | cc | F7 | O | O
|  |  |  | kRemoteFader14 | 37 | 0 | 127 | 0 | 0 - 127 | F0 | 43 | 1n | 3E | 7F | 01 | 5B | 25 | cc | dd | dd | dd | dd | F7 | F0 | 43 | 3n | 3E | 7F | 01 | 5B | 25 | cc | F7 | O | O
|  |  |  | kRemoteFader15 | 38 | 0 | 127 | 0 | 0 - 127 | F0 | 43 | 1n | 3E | 7F | 01 | 5B | 26 | cc | dd | dd | dd | dd | F7 | F0 | 43 | 3n | 3E | 7F | 01 | 5B | 26 | cc | F7 | O | O
|  |  |  | kRemoteFader16 | 39 | 0 | 127 | 0 | 0 - 127 | F0 | 43 | 1n | 3E | 7F | 01 | 5B | 27 | cc | dd | dd | dd | dd | F7 | F0 | 43 | 3n | 3E | 7F | 01 | 5B | 27 | cc | F7 | O | O
|  |  |  | kRemoteFader17 | 40 | 0 | 127 | 0 | 0 - 127 | F0 | 43 | 1n | 3E | 7F | 01 | 5B | 28 | cc | dd | dd | dd | dd | F7 | F0 | 43 | 3n | 3E | 7F | 01 | 5B | 28 | cc | F7 | O | O
|  |  |  | kRemoteFader18 | 41 | 0 | 127 | 0 | 0 - 127 | F0 | 43 | 1n | 3E | 7F | 01 | 5B | 29 | cc | dd | dd | dd | dd | F7 | F0 | 43 | 3n | 3E | 7F | 01 | 5B | 29 | cc | F7 | O | O
|  |  |  | kRemoteFader19 | 42 | 0 | 127 | 0 | 0 - 127 | F0 | 43 | 1n | 3E | 7F | 01 | 5B | 2A | cc | dd | dd | dd | dd | F7 | F0 | 43 | 3n | 3E | 7F | 01 | 5B | 2A | cc | F7 | O | O
|  |  |  | kRemoteFader20 | 43 | 0 | 127 | 0 | 0 - 127 | F0 | 43 | 1n | 3E | 7F | 01 | 5B | 2B | cc | dd | dd | dd | dd | F7 | F0 | 43 | 3n | 3E | 7F | 01 | 5B | 2B | cc | F7 | O | O
|  |  |  | kRemoteFader21 | 44 | 0 | 127 | 0 | 0 - 127 | F0 | 43 | 1n | 3E | 7F | 01 | 5B | 2C | cc | dd | dd | dd | dd | F7 | F0 | 43 | 3n | 3E | 7F | 01 | 5B | 2C | cc | F7 | O | O
|  |  |  | kRemoteFader22 | 45 | 0 | 127 | 0 | 0 - 127 | F0 | 43 | 1n | 3E | 7F | 01 | 5B | 2D | cc | dd | dd | dd | dd | F7 | F0 | 43 | 3n | 3E | 7F | 01 | 5B | 2D | cc | F7 | O | O
|  |  |  | kRemoteFader23 | 46 | 0 | 127 | 0 | 0 - 127 | F0 | 43 | 1n | 3E | 7F | 01 | 5B | 2E | cc | dd | dd | dd | dd | F7 | F0 | 43 | 3n | 3E | 7F | 01 | 5B | 2E | cc | F7 | O | O
|  |  |  | kRemoteFader24 | 47 | 0 | 127 | 0 | 0 - 127 | F0 | 43 | 1n | 3E | 7F | 01 | 5B | 2F | cc | dd | dd | dd | dd | F7 | F0 | 43 | 3n | 3E | 7F | 01 | 5B | 2F | cc | F7 | O | O
|  |  |  | kRemoteEncoder1 | 48 | 0 | 127 | 64 | 0 - 127 | F0 | 43 | 1n | 3E | 7F | 01 | 5B | 30 | cc | dd | dd | dd | dd | F7 | F0 | 43 | 3n | 3E | 7F | 01 | 5B | 30 | cc | F7 | O | O
|  |  |  | kRemoteEncoder2 | 49 | 0 | 127 | 64 | 0 - 127 | F0 | 43 | 1n | 3E | 7F | 01 | 5B | 31 | cc | dd | dd | dd | dd | F7 | F0 | 43 | 3n | 3E | 7F | 01 | 5B | 31 | cc | F7 | O | O
|  |  |  | kRemoteEncoder3 | 50 | 0 | 127 | 64 | 0 - 127 | F0 | 43 | 1n | 3E | 7F | 01 | 5B | 32 | cc | dd | dd | dd | dd | F7 | F0 | 43 | 3n | 3E | 7F | 01 | 5B | 32 | cc | F7 | O | O
|  |  |  | kRemoteEncoder4 | 51 | 0 | 127 | 64 | 0 - 127 | F0 | 43 | 1n | 3E | 7F | 01 | 5B | 33 | cc | dd | dd | dd | dd | F7 | F0 | 43 | 3n | 3E | 7F | 01 | 5B | 33 | cc | F7 | O | O
|  |  |  | kRemoteEncoder5 | 52 | 0 | 127 | 64 | 0 - 127 | F0 | 43 | 1n | 3E | 7F | 01 | 5B | 34 | cc | dd | dd | dd | dd | F7 | F0 | 43 | 3n | 3E | 7F | 01 | 5B | 34 | cc | F7 | O | O
|  |  |  | kRemoteEncoder6 | 53 | 0 | 127 | 64 | 0 - 127 | F0 | 43 | 1n | 3E | 7F | 01 | 5B | 35 | cc | dd | dd | dd | dd | F7 | F0 | 43 | 3n | 3E | 7F | 01 | 5B | 35 | cc | F7 | O | O
|  |  |  | kRemoteEncoder7 | 54 | 0 | 127 | 64 | 0 - 127 | F0 | 43 | 1n | 3E | 7F | 01 | 5B | 36 | cc | dd | dd | dd | dd | F7 | F0 | 43 | 3n | 3E | 7F | 01 | 5B | 36 | cc | F7 | O | O
|  |  |  | kRemoteEncoder8 | 55 | 0 | 127 | 64 | 0 - 127 | F0 | 43 | 1n | 3E | 7F | 01 | 5B | 37 | cc | dd | dd | dd | dd | F7 | F0 | 43 | 3n | 3E | 7F | 01 | 5B | 37 | cc | F7 | O | O
|  |  |  | kRemoteEncoder9 | 56 | 0 | 127 | 64 | 0 - 127 | F0 | 43 | 1n | 3E | 7F | 01 | 5B | 38 | cc | dd | dd | dd | dd | F7 | F0 | 43 | 3n | 3E | 7F | 01 | 5B | 38 | cc | F7 | O | O
|  |  |  | kRemoteEncoder10 | 57 | 0 | 127 | 64 | 0 - 127 | F0 | 43 | 1n | 3E | 7F | 01 | 5B | 39 | cc | dd | dd | dd | dd | F7 | F0 | 43 | 3n | 3E | 7F | 01 | 5B | 39 | cc | F7 | O | O
|  |  |  | kRemoteEncoder11 | 58 | 0 | 127 | 64 | 0 - 127 | F0 | 43 | 1n | 3E | 7F | 01 | 5B | 3A | cc | dd | dd | dd | dd | F7 | F0 | 43 | 3n | 3E | 7F | 01 | 5B | 3A | cc | F7 | O | O
|  |  |  | kRemoteEncoder12 | 59 | 0 | 127 | 64 | 0 - 127 | F0 | 43 | 1n | 3E | 7F | 01 | 5B | 3B | cc | dd | dd | dd | dd | F7 | F0 | 43 | 3n | 3E | 7F | 01 | 5B | 3B | cc | F7 | O | O
|  |  |  | kRemoteEncoder13 | 60 | 0 | 127 | 64 | 0 - 127 | F0 | 43 | 1n | 3E | 7F | 01 | 5B | 3C | cc | dd | dd | dd | dd | F7 | F0 | 43 | 3n | 3E | 7F | 01 | 5B | 3C | cc | F7 | O | O
|  |  |  | kRemoteEncoder14 | 61 | 0 | 127 | 64 | 0 - 127 | F0 | 43 | 1n | 3E | 7F | 01 | 5B | 3D | cc | dd | dd | dd | dd | F7 | F0 | 43 | 3n | 3E | 7F | 01 | 5B | 3D | cc | F7 | O | O
|  |  |  | kRemoteEncoder15 | 62 | 0 | 127 | 64 | 0 - 127 | F0 | 43 | 1n | 3E | 7F | 01 | 5B | 3E | cc | dd | dd | dd | dd | F7 | F0 | 43 | 3n | 3E | 7F | 01 | 5B | 3E | cc | F7 | O | O
|  |  |  | kRemoteEncoder16 | 63 | 0 | 127 | 64 | 0 - 127 | F0 | 43 | 1n | 3E | 7F | 01 | 5B | 3F | cc | dd | dd | dd | dd | F7 | F0 | 43 | 3n | 3E | 7F | 01 | 5B | 3F | cc | F7 | O | O
|  |  |  | kRemoteEncoder17 | 64 | 0 | 127 | 64 | 0 - 127 | F0 | 43 | 1n | 3E | 7F | 01 | 5B | 40 | cc | dd | dd | dd | dd | F7 | F0 | 43 | 3n | 3E | 7F | 01 | 5B | 40 | cc | F7 | O | O
|  |  |  | kRemoteEncoder18 | 65 | 0 | 127 | 64 | 0 - 127 | F0 | 43 | 1n | 3E | 7F | 01 | 5B | 41 | cc | dd | dd | dd | dd | F7 | F0 | 43 | 3n | 3E | 7F | 01 | 5B | 41 | cc | F7 | O | O
|  |  |  | kRemoteEncoder19 | 66 | 0 | 127 | 64 | 0 - 127 | F0 | 43 | 1n | 3E | 7F | 01 | 5B | 42 | cc | dd | dd | dd | dd | F7 | F0 | 43 | 3n | 3E | 7F | 01 | 5B | 42 | cc | F7 | O | O
|  |  |  | kRemoteEncoder20 | 67 | 0 | 127 | 64 | 0 - 127 | F0 | 43 | 1n | 3E | 7F | 01 | 5B | 43 | cc | dd | dd | dd | dd | F7 | F0 | 43 | 3n | 3E | 7F | 01 | 5B | 43 | cc | F7 | O | O
|  |  |  | kRemoteEncoder21 | 68 | 0 | 127 | 64 | 0 - 127 | F0 | 43 | 1n | 3E | 7F | 01 | 5B | 44 | cc | dd | dd | dd | dd | F7 | F0 | 43 | 3n | 3E | 7F | 01 | 5B | 44 | cc | F7 | O | O
|  |  |  | kRemoteEncoder22 | 69 | 0 | 127 | 64 | 0 - 127 | F0 | 43 | 1n | 3E | 7F | 01 | 5B | 45 | cc | dd | dd | dd | dd | F7 | F0 | 43 | 3n | 3E | 7F | 01 | 5B | 45 | cc | F7 | O | O
|  |  |  | kRemoteEncoder23 | 70 | 0 | 127 | 64 | 0 - 127 | F0 | 43 | 1n | 3E | 7F | 01 | 5B | 46 | cc | dd | dd | dd | dd | F7 | F0 | 43 | 3n | 3E | 7F | 01 | 5B | 46 | cc | F7 | O | O
|  |  |  | kRemoteEncoder24 | 71 | 0 | 127 | 64 | 0 - 127 | F0 | 43 | 1n | 3E | 7F | 01 | 5B | 47 | cc | dd | dd | dd | dd | F7 | F0 | 43 | 3n | 3E | 7F | 01 | 5B | 47 | cc | F7 | O | O
|  |  |  | kRemoteTarget | 72 | 0 | 6 | 1 | 0 - 3 | F0 | 43 | 1n | 3E | 7F | 01 | 5B | 48 | cc | dd | dd | dd | dd | F7 | F0 | 43 | 3n | 3E | 7F | 01 | 5B | 48 | cc | F7 | O | O
|  |  |  | kRemoteBank | 73 | 0 | 3 | 0 | 0 - 3 | F0 | 43 | 1n | 3E | 7F | 01 | 5B | 49 | cc | dd | dd | dd | dd | F7 | F0 | 43 | 3n | 3E | 7F | 01 | 5B | 49 | cc | F7 | O | O
V2 | kInFaderGrpMaster | 91 | 7
V2 |  |  |  | kFader | 0 | 0 | 1023 | 823 | PRM TABLE #05-2 | F0 | 43 | 1n | 3E | 7F | 01 | 5C | 00 | cc | dd | dd | dd | dd | F7 | F0 | 43 | 3n | 3E | 7F | 01 | 5C | 00 | cc | F7 | O | O
V2 |  |  |  | kFadeTime | 1 | 0 | 300 | 0 | 0 - 30.0sec | F0 | 43 | 1n | 3E | 7F | 01 | 5C | 01 | cc | dd | dd | dd | dd | F7 | F0 | 43 | 3n | 3E | 7F | 01 | 5C | 01 | cc | F7 | O | O
V2 |  |  |  | kMasterOn | 2 | 0 | 1 | 1 | Off, On | F0 | 43 | 1n | 3E | 7F | 01 | 5C | 02 | cc | dd | dd | dd | dd | F7 | F0 | 43 | 3n | 3E | 7F | 01 | 5C | 02 | cc | F7 | O | O
V2 | kInMuteGrpMaster | 92 | 7
V2 |  |  |  | kMasterMute | 0 | 0 | 1 | 0 | Mute Off, Mute | F0 | 43 | 1n | 3E | 7F | 01 | 5D | 00 | cc | dd | dd | dd | dd | F7 | F0 | 43 | 3n | 3E | 7F | 01 | 5D | 00 | cc | F7 | O | O
V2 | kOutFaderGrpMaster | 93 | 3
V2 |  |  |  | kFader | 0 | 0 | 1023 | 823 | PRM TABLE #05-2 | F0 | 43 | 1n | 3E | 7F | 01 | 5E | 00 | cc | dd | dd | dd | dd | F7 | F0 | 43 | 3n | 3E | 7F | 01 | 5E | 00 | cc | F7 | O | O
V2 |  |  |  | kFadeTime | 1 | 0 | 300 | 0 | 0 - 30.0sec | F0 | 43 | 1n | 3E | 7F | 01 | 5E | 01 | cc | dd | dd | dd | dd | F7 | F0 | 43 | 3n | 3E | 7F | 01 | 5E | 01 | cc | F7 | O | O
V2 |  |  |  | kMasterOn | 2 | 0 | 1 | 1 | Off, On | F0 | 43 | 1n | 3E | 7F | 01 | 5E | 02 | cc | dd | dd | dd | dd | F7 | F0 | 43 | 3n | 3E | 7F | 01 | 5E | 02 | cc | F7 | O | O
V2 | kOutMuteGrpMaster | 94 | 3
V2 |  |  |  | kMasterMute | 0 | 0 | 1 | 0 | Mute Off, Mute | F0 | 43 | 1n | 3E | 7F | 01 | 5F | 00 | cc | dd | dd | dd | dd | F7 | F0 | 43 | 3n | 3E | 7F | 01 | 5F | 00 | cc | F7 | O | O
V2 | kAuxSendPrePoint | 95 | 7
V2 |  |  |  | kPrePoint | 0 | 0 | 1 | 0 | 0:Post On, 1:Pre On | F0 | 43 | 1n | 3E | 7F | 01 | 60 | 00 | cc | dd | dd | dd | dd | F7 | F0 | 43 | 3n | 3E | 7F | 01 | 60 | 00 | cc | F7 | O | O
V2 | kSceneRecallSafeRemote | 96 | 0
V2 |  |  |  | kRecallSafeIndex | 0 | 0 | 1 | 0 | Off, On | F0 | 43 | 1n | 3E | 7F | 01 | 61 | 00 | cc | dd | dd | dd | dd | F7 | F0 | 43 | 3n | 3E | 7F | 01 | 61 | 00 | cc | F7 | O | O
V2 | kSceneRecallSafePlugIn | 97 | 0
V2 |  |  |  | kRecallSafeIndex | 0 | 0 | 1 | 0 | Off, On | F0 | 43 | 1n | 3E | 7F | 01 | 62 | 00 | cc | dd | dd | dd | dd | F7 | F0 | 43 | 3n | 3E | 7F | 01 | 62 | 00 | cc | F7 | O | O
V2 | kSceneRecallSafeAD824 | 98 | 0
V2 |  |  |  | kRecallSafeIndex | 0 | 0 | 1 | 0 | Off, On | F0 | 43 | 1n | 3E | 7F | 01 | 63 | 00 | cc | dd | dd | dd | dd | F7 | F0 | 43 | 3n | 3E | 7F | 01 | 63 | 00 | cc | F7 | O | O
V2 | kSceneRecallSafeInMasterFader | 99 | 0
V2 |  |  |  | kRecallSafeIndex | 0 | 0 | 1 | 0 | Off, On | F0 | 43 | 1n | 3E | 7F | 01 | 64 | 00 | cc | dd | dd | dd | dd | F7 | F0 | 43 | 3n | 3E | 7F | 01 | 64 | 00 | cc | F7 | O | O
V2 | kSceneRecallSafeInMasterMute | 100 | 0
V2 |  |  |  | kRecallSafeIndex | 0 | 0 | 1 | 0 | Off, On | F0 | 43 | 1n | 3E | 7F | 01 | 65 | 00 | cc | dd | dd | dd | dd | F7 | F0 | 43 | 3n | 3E | 7F | 01 | 65 | 00 | cc | F7 | O | O
V2 | kSceneRecallSafeOutMasterFader | 101 | 0
V2 |  |  |  | kRecallSafeIndex | 0 | 0 | 1 | 0 | Off, On | F0 | 43 | 1n | 3E | 7F | 01 | 66 | 00 | cc | dd | dd | dd | dd | F7 | F0 | 43 | 3n | 3E | 7F | 01 | 66 | 00 | cc | F7 | O | O
V2 | kSceneRecallSafeOutMasterMute | 102 | 0
V2 |  |  |  | kRecallSafeIndex | 0 | 0 | 1 | 0 | Off, On | F0 | 43 | 1n | 3E | 7F | 01 | 67 | 00 | cc | dd | dd | dd | dd | F7 | F0 | 43 | 3n | 3E | 7F | 01 | 67 | 00 | cc | F7 | O | O
| kSceneReserved | 103 | 137
|  |  |  | kSceneReservedIndex | 0 | 0 | 255 | 0 |  | F0 | 43 | 1n | 3E | 7F | 01 | 68 | 00 | cc | dd | dd | dd | dd | F7 | F0 | 43 | 3n | 3E | 7F | 01 | 68 | 00 | cc | F7 | - | O
| kSceneCheckSum | 104 | 0
|  |  |  | kSceneCheckSumIndex | 0 | 0 | 65535 | 0 |  | F0 | 43 | 1n | 3E | 7F | 01 | 69 | 00 | cc | dd | dd | dd | dd | F7 | F0 | 43 | 3n | 3E | 7F | 01 | 69 | 00 | cc | F7 | - | O
InPatch | kChannelInput | 105 | 47 | [5 empty] | CH TABLE #01
|  |  |  | kChannelIn | 0 | 0 | 174 | 0 | PRM TABLE #19 | F0 | 43 | 1n | 3E | 0C | 02 | 01 | 00 | cc | dd | dd | dd | dd | F7 | F0 | 43 | 3n | 3E | 0C | 02 | 01 | 00 | cc | F7 | O | O
| kChannelInsertInput | 106 | 47 | [5 empty] | CH TABLE #01
|  |  |  | kChannelInsert | 0 | 0 | 152 | 0 | PRM TABLE #20 | F0 | 43 | 1n | 3E | 0C | 02 | 02 | 00 | cc | dd | dd | dd | dd | F7 | F0 | 43 | 3n | 3E | 0C | 02 | 02 | 00 | cc | F7 | O | O
| kEffectInput | 107 | 3 | [5 empty] | CH TABLE #07
|  |  |  | kEffectIn1 | 0 | 0 | 146 | 0 | PRM TABLE #21 | F0 | 43 | 1n | 3E | 0C | 02 | 03 | 00 | cc | dd | dd | dd | dd | F7 | F0 | 43 | 3n | 3E | 0C | 02 | 03 | 00 | cc | F7 | O | O
|  |  |  | kEffectIn2 | 1 | 0 | 146 | 0 | PRM TABLE #21 | F0 | 43 | 1n | 3E | 0C | 02 | 03 | 01 | cc | dd | dd | dd | dd | F7 | F0 | 43 | 3n | 3E | 0C | 02 | 03 | 01 | cc | F7 | O | O
|  |  |  | kEffectIn3 | 2 | 0 | 146 | 0 | PRM TABLE #21 | F0 | 43 | 1n | 3E | 0C | 02 | 03 | 02 | cc | dd | dd | dd | dd | F7 | F0 | 43 | 3n | 3E | 0C | 02 | 03 | 02 | cc | F7 | O | O
|  |  |  | kEffectIn4 | 3 | 0 | 146 | 0 | PRM TABLE #21 | F0 | 43 | 1n | 3E | 0C | 02 | 03 | 03 | cc | dd | dd | dd | dd | F7 | F0 | 43 | 3n | 3E | 0C | 02 | 03 | 03 | cc | F7 | O | O
|  |  |  | kEffectIn5 | 4 | 0 | 146 | 0 | PRM TABLE #21 | F0 | 43 | 1n | 3E | 0C | 02 | 03 | 04 | cc | dd | dd | dd | dd | F7 | F0 | 43 | 3n | 3E | 0C | 02 | 03 | 04 | cc | F7 | O | O
|  |  |  | kEffectIn6 | 5 | 0 | 146 | 0 | PRM TABLE #21 | F0 | 43 | 1n | 3E | 0C | 02 | 03 | 05 | cc | dd | dd | dd | dd | F7 | F0 | 43 | 3n | 3E | 0C | 02 | 03 | 05 | cc | F7 | O | O
|  |  |  | kEffectIn7 | 6 | 0 | 146 | 0 | PRM TABLE #21 | F0 | 43 | 1n | 3E | 0C | 02 | 03 | 06 | cc | dd | dd | dd | dd | F7 | F0 | 43 | 3n | 3E | 0C | 02 | 03 | 06 | cc | F7 | O | O
|  |  |  | kEffectIn8 | 7 | 0 | 146 | 0 | PRM TABLE #21 | F0 | 43 | 1n | 3E | 0C | 02 | 03 | 07 | cc | dd | dd | dd | dd | F7 | F0 | 43 | 3n | 3E | 0C | 02 | 03 | 07 | cc | F7 | O | O
| kInputChannelName | 108 | 47 | [5 empty] | CH TABLE #01
|  |  |  | kChannelNameShort1 | 0 | 32 | 122 | 32 | ' ' - 'z' | F0 | 43 | 1n | 3E | 0C | 02 | 04 | 00 | cc | dd | dd | dd | dd | F7 | F0 | 43 | 3n | 3E | 0C | 02 | 04 | 00 | cc | F7 | - | O
|  |  |  | kChannelNameShort2 | 1 | 32 | 122 | 32 | ' ' - 'z' | F0 | 43 | 1n | 3E | 0C | 02 | 04 | 01 | cc | dd | dd | dd | dd | F7 | F0 | 43 | 3n | 3E | 0C | 02 | 04 | 01 | cc | F7 | - | O
|  |  |  | kChannelNameShort3 | 2 | 32 | 122 | 32 | ' ' - 'z' | F0 | 43 | 1n | 3E | 0C | 02 | 04 | 02 | cc | dd | dd | dd | dd | F7 | F0 | 43 | 3n | 3E | 0C | 02 | 04 | 02 | cc | F7 | - | O
|  |  |  | kChannelNameShort4 | 3 | 32 | 122 | 32 | ' ' - 'z' | F0 | 43 | 1n | 3E | 0C | 02 | 04 | 03 | cc | dd | dd | dd | dd | F7 | F0 | 43 | 3n | 3E | 0C | 02 | 04 | 03 | cc | F7 | - | O
|  |  |  | kChannelNameLong1 | 4 | 32 | 122 | 32 | ' ' - 'z' | F0 | 43 | 1n | 3E | 0C | 02 | 04 | 04 | cc | dd | dd | dd | dd | F7 | F0 | 43 | 3n | 3E | 0C | 02 | 04 | 04 | cc | F7 | - | O
|  |  |  | kChannelNameLong2 | 5 | 32 | 122 | 32 | ' ' - 'z' | F0 | 43 | 1n | 3E | 0C | 02 | 04 | 05 | cc | dd | dd | dd | dd | F7 | F0 | 43 | 3n | 3E | 0C | 02 | 04 | 05 | cc | F7 | - | O
|  |  |  | kChannelNameLong3 | 6 | 32 | 122 | 32 | ' ' - 'z' | F0 | 43 | 1n | 3E | 0C | 02 | 04 | 06 | cc | dd | dd | dd | dd | F7 | F0 | 43 | 3n | 3E | 0C | 02 | 04 | 06 | cc | F7 | - | O
|  |  |  | kChannelNameLong4 | 7 | 32 | 122 | 32 | ' ' - 'z' | F0 | 43 | 1n | 3E | 0C | 02 | 04 | 07 | cc | dd | dd | dd | dd | F7 | F0 | 43 | 3n | 3E | 0C | 02 | 04 | 07 | cc | F7 | - | O
|  |  |  | kChannelNameLong5 | 8 | 32 | 122 | 32 | ' ' - 'z' | F0 | 43 | 1n | 3E | 0C | 02 | 04 | 08 | cc | dd | dd | dd | dd | F7 | F0 | 43 | 3n | 3E | 0C | 02 | 04 | 08 | cc | F7 | - | O
|  |  |  | kChannelNameLong6 | 9 | 32 | 122 | 32 | ' ' - 'z' | F0 | 43 | 1n | 3E | 0C | 02 | 04 | 09 | cc | dd | dd | dd | dd | F7 | F0 | 43 | 3n | 3E | 0C | 02 | 04 | 09 | cc | F7 | - | O
|  |  |  | kChannelNameLong7 | 10 | 32 | 122 | 32 | ' ' - 'z' | F0 | 43 | 1n | 3E | 0C | 02 | 04 | 0A | cc | dd | dd | dd | dd | F7 | F0 | 43 | 3n | 3E | 0C | 02 | 04 | 0A | cc | F7 | - | O
|  |  |  | kChannelNameLong8 | 11 | 32 | 122 | 32 | ' ' - 'z' | F0 | 43 | 1n | 3E | 0C | 02 | 04 | 0B | cc | dd | dd | dd | dd | F7 | F0 | 43 | 3n | 3E | 0C | 02 | 04 | 0B | cc | F7 | - | O
|  |  |  | kChannelNameLong9 | 12 | 32 | 122 | 32 | ' ' - 'z' | F0 | 43 | 1n | 3E | 0C | 02 | 04 | 0C | cc | dd | dd | dd | dd | F7 | F0 | 43 | 3n | 3E | 0C | 02 | 04 | 0C | cc | F7 | - | O
|  |  |  | kChannelNameLong10 | 13 | 32 | 122 | 32 | ' ' - 'z' | F0 | 43 | 1n | 3E | 0C | 02 | 04 | 0D | cc | dd | dd | dd | dd | F7 | F0 | 43 | 3n | 3E | 0C | 02 | 04 | 0D | cc | F7 | - | O
|  |  |  | kChannelNameLong11 | 14 | 32 | 122 | 32 | ' ' - 'z' | F0 | 43 | 1n | 3E | 0C | 02 | 04 | 0E | cc | dd | dd | dd | dd | F7 | F0 | 43 | 3n | 3E | 0C | 02 | 04 | 0E | cc | F7 | - | O
|  |  |  | kChannelNameLong12 | 15 | 32 | 122 | 32 | ' ' - 'z' | F0 | 43 | 1n | 3E | 0C | 02 | 04 | 0F | cc | dd | dd | dd | dd | F7 | F0 | 43 | 3n | 3E | 0C | 02 | 04 | 0F | cc | F7 | - | O
|  |  |  | kChannelNameLong13 | 16 | 32 | 122 | 32 | ' ' - 'z' | F0 | 43 | 1n | 3E | 0C | 02 | 04 | 10 | cc | dd | dd | dd | dd | F7 | F0 | 43 | 3n | 3E | 0C | 02 | 04 | 10 | cc | F7 | - | O
|  |  |  | kChannelNameLong14 | 17 | 32 | 122 | 32 | ' ' - 'z' | F0 | 43 | 1n | 3E | 0C | 02 | 04 | 11 | cc | dd | dd | dd | dd | F7 | F0 | 43 | 3n | 3E | 0C | 02 | 04 | 11 | cc | F7 | - | O
|  |  |  | kChannelNameLong15 | 18 | 32 | 122 | 32 | ' ' - 'z' | F0 | 43 | 1n | 3E | 0C | 02 | 04 | 12 | cc | dd | dd | dd | dd | F7 | F0 | 43 | 3n | 3E | 0C | 02 | 04 | 12 | cc | F7 | - | O
|  |  |  | kChannelNameLong16 | 19 | 32 | 122 | 32 | ' ' - 'z' | F0 | 43 | 1n | 3E | 0C | 02 | 04 | 13 | cc | dd | dd | dd | dd | F7 | F0 | 43 | 3n | 3E | 0C | 02 | 04 | 13 | cc | F7 | - | O
OutPatch | kSlotOutput | 109 | 1 | [5 empty] | CH TABLE #11
|  |  |  | kSlotOut1 | 0 | 0 | 195 | 0 | PRM TABLE #22 | F0 | 43 | 1n | 3E | 0C | 02 | 05 | 00 | cc | dd | dd | dd | dd | F7 | F0 | 43 | 3n | 3E | 0C | 02 | 05 | 00 | cc | F7 | O | O
|  |  |  | kSlotOut2 | 1 | 0 | 195 | 0 | PRM TABLE #22 | F0 | 43 | 1n | 3E | 0C | 02 | 05 | 01 | cc | dd | dd | dd | dd | F7 | F0 | 43 | 3n | 3E | 0C | 02 | 05 | 01 | cc | F7 | O | O
|  |  |  | kSlotOut3 | 2 | 0 | 195 | 0 | PRM TABLE #22 | F0 | 43 | 1n | 3E | 0C | 02 | 05 | 02 | cc | dd | dd | dd | dd | F7 | F0 | 43 | 3n | 3E | 0C | 02 | 05 | 02 | cc | F7 | O | O
|  |  |  | kSlotOut4 | 3 | 0 | 195 | 0 | PRM TABLE #22 | F0 | 43 | 1n | 3E | 0C | 02 | 05 | 03 | cc | dd | dd | dd | dd | F7 | F0 | 43 | 3n | 3E | 0C | 02 | 05 | 03 | cc | F7 | O | O
|  |  |  | kSlotOut5 | 4 | 0 | 195 | 0 | PRM TABLE #22 | F0 | 43 | 1n | 3E | 0C | 02 | 05 | 04 | cc | dd | dd | dd | dd | F7 | F0 | 43 | 3n | 3E | 0C | 02 | 05 | 04 | cc | F7 | O | O
|  |  |  | kSlotOut6 | 5 | 0 | 195 | 0 | PRM TABLE #22 | F0 | 43 | 1n | 3E | 0C | 02 | 05 | 05 | cc | dd | dd | dd | dd | F7 | F0 | 43 | 3n | 3E | 0C | 02 | 05 | 05 | cc | F7 | O | O
|  |  |  | kSlotOut7 | 6 | 0 | 195 | 0 | PRM TABLE #22 | F0 | 43 | 1n | 3E | 0C | 02 | 05 | 06 | cc | dd | dd | dd | dd | F7 | F0 | 43 | 3n | 3E | 0C | 02 | 05 | 06 | cc | F7 | O | O
|  |  |  | kSlotOut8 | 7 | 0 | 195 | 0 | PRM TABLE #22 | F0 | 43 | 1n | 3E | 0C | 02 | 05 | 07 | cc | dd | dd | dd | dd | F7 | F0 | 43 | 3n | 3E | 0C | 02 | 05 | 07 | cc | F7 | O | O
|  |  |  | kSlotOut9 | 8 | 0 | 195 | 0 | PRM TABLE #22 | F0 | 43 | 1n | 3E | 0C | 02 | 05 | 08 | cc | dd | dd | dd | dd | F7 | F0 | 43 | 3n | 3E | 0C | 02 | 05 | 08 | cc | F7 | O | O
|  |  |  | kSlotOut10 | 9 | 0 | 195 | 0 | PRM TABLE #22 | F0 | 43 | 1n | 3E | 0C | 02 | 05 | 09 | cc | dd | dd | dd | dd | F7 | F0 | 43 | 3n | 3E | 0C | 02 | 05 | 09 | cc | F7 | O | O
|  |  |  | kSlotOut11 | 10 | 0 | 195 | 0 | PRM TABLE #22 | F0 | 43 | 1n | 3E | 0C | 02 | 05 | 0A | cc | dd | dd | dd | dd | F7 | F0 | 43 | 3n | 3E | 0C | 02 | 05 | 0A | cc | F7 | O | O
|  |  |  | kSlotOut12 | 11 | 0 | 195 | 0 | PRM TABLE #22 | F0 | 43 | 1n | 3E | 0C | 02 | 05 | 0B | cc | dd | dd | dd | dd | F7 | F0 | 43 | 3n | 3E | 0C | 02 | 05 | 0B | cc | F7 | O | O
|  |  |  | kSlotOut13 | 12 | 0 | 195 | 0 | PRM TABLE #22 | F0 | 43 | 1n | 3E | 0C | 02 | 05 | 0C | cc | dd | dd | dd | dd | F7 | F0 | 43 | 3n | 3E | 0C | 02 | 05 | 0C | cc | F7 | O | O
|  |  |  | kSlotOut14 | 13 | 0 | 195 | 0 | PRM TABLE #22 | F0 | 43 | 1n | 3E | 0C | 02 | 05 | 0D | cc | dd | dd | dd | dd | F7 | F0 | 43 | 3n | 3E | 0C | 02 | 05 | 0D | cc | F7 | O | O
|  |  |  | kSlotOut15 | 14 | 0 | 195 | 0 | PRM TABLE #22 | F0 | 43 | 1n | 3E | 0C | 02 | 05 | 0E | cc | dd | dd | dd | dd | F7 | F0 | 43 | 3n | 3E | 0C | 02 | 05 | 0E | cc | F7 | O | O
|  |  |  | kSlotOut16 | 15 | 0 | 195 | 0 | PRM TABLE #22 | F0 | 43 | 1n | 3E | 0C | 02 | 05 | 0F | cc | dd | dd | dd | dd | F7 | F0 | 43 | 3n | 3E | 0C | 02 | 05 | 0F | cc | F7 | O | O
| kOmniOutput | 110 | 11 | [5 empty] | CH TABLE #12
|  |  |  | kOmniOut | 0 | 0 | 195 | 0 | PRM TABLE #23 | F0 | 43 | 1n | 3E | 0C | 02 | 06 | 00 | cc | dd | dd | dd | dd | F7 | F0 | 43 | 3n | 3E | 0C | 02 | 06 | 00 | cc | F7 | O | O
| kBusInsertInput | 111 | 7 | [5 empty] | CH TABLE #02
|  |  |  | kBusInsertIn | 0 | 0 | 152 | 0 | PRM TABLE #20 | F0 | 43 | 1n | 3E | 0C | 02 | 07 | 00 | cc | dd | dd | dd | dd | F7 | F0 | 43 | 3n | 3E | 0C | 02 | 07 | 00 | cc | F7 | O | O
| kAUXInsertInput | 112 | 7 | [5 empty] | CH TABLE #03
|  |  |  | kAUXInsertIn | 0 | 0 | 152 | 0 | PRM TABLE #20 | F0 | 43 | 1n | 3E | 0C | 02 | 08 | 00 | cc | dd | dd | dd | dd | F7 | F0 | 43 | 3n | 3E | 0C | 02 | 08 | 00 | cc | F7 | O | O
| kMatrixInsertInput | 113 | - | [5 empty] | CH TABLE #04
|  |  |  | kMatrixInsertIn | 0 | 0 | 152 | 0 | PRM TABLE #20 | F0 | 43 | 1n | 3E | 0C | 02 | 09 | 00 | cc | dd | dd | dd | dd | F7 | F0 | 43 | 3n | 3E | 0C | 02 | 09 | 00 | cc | F7 | - | -
| kStereoInsertInput | 114 | 1 | [5 empty] | CH TABLE #05
|  |  |  | kStereoInsertIn | 0 | 0 | 152 | 0 | PRM TABLE #20 | F0 | 43 | 1n | 3E | 0C | 02 | 0A | 00 | cc | dd | dd | dd | dd | F7 | F0 | 43 | 3n | 3E | 0C | 02 | 0A | 00 | cc | F7 | O | O
| kDirectOut | 115 | 47 | [5 empty] | CH TABLE #01
|  |  |  | kDirectOutIndex | 0 | 0 | 114 | 0 | PRM TABLE #24 | F0 | 43 | 1n | 3E | 0C | 02 | 0B | 00 | cc | dd | dd | dd | dd | F7 | F0 | 43 | 3n | 3E | 0C | 02 | 0B | 00 | cc | F7 | O | O
| kDigital2trOut | 116 | 3 | [5 empty] | CH TABLE #13
|  |  |  | kDigital2trOutIndex | 0 | 0 | 180 | 0 | PRM TABLE #25 | F0 | 43 | 1n | 3E | 0C | 02 | 0C | 00 | cc | dd | dd | dd | dd | F7 | F0 | 43 | 3n | 3E | 0C | 02 | 0C | 00 | cc | F7 | O | O
| kStereoOut | 117 | 1 | [5 empty] | CH TABLE #05
|  |  |  | kStereoOutIndex | 0 | 0 | 106 | 0 | PRM TABLE #26 | F0 | 43 | 1n | 3E | 0C | 02 | 0D | 00 | cc | dd | dd | dd | dd | F7 | F0 | 43 | 3n | 3E | 0C | 02 | 0D | 00 | cc | F7 | O | O
| kGEQInsertion | 118 | - | [5 empty] | CH TABLE #06
|  |  |  | kGEQInsert | 0 | 0 | 30 | 0 | PRM TABLE #27 | F0 | 43 | 1n | 3E | 0C | 02 | 0E | 00 | cc | dd | dd | dd | dd | F7 | F0 | 43 | 3n | 3E | 0C | 02 | 0E | 00 | cc | F7 | - | -
| kBusModuleName | 119 | 7 | [5 empty] | CH TABLE #02
|  |  |  | kBusModuleNameShort1 | 0 | 32 | 122 | 32 | ' ' - 'z' | F0 | 43 | 1n | 3E | 0C | 02 | 0F | 00 | cc | dd | dd | dd | dd | F7 | F0 | 43 | 3n | 3E | 0C | 02 | 0F | 00 | cc | F7 | - | O
|  |  |  | kBusModuleNameShort2 | 1 | 32 | 122 | 32 | ' ' - 'z' | F0 | 43 | 1n | 3E | 0C | 02 | 0F | 01 | cc | dd | dd | dd | dd | F7 | F0 | 43 | 3n | 3E | 0C | 02 | 0F | 01 | cc | F7 | - | O
|  |  |  | kBusModuleNameShort3 | 2 | 32 | 122 | 32 | ' ' - 'z' | F0 | 43 | 1n | 3E | 0C | 02 | 0F | 02 | cc | dd | dd | dd | dd | F7 | F0 | 43 | 3n | 3E | 0C | 02 | 0F | 02 | cc | F7 | - | O
|  |  |  | kBusModuleNameShort4 | 3 | 32 | 122 | 32 | ' ' - 'z' | F0 | 43 | 1n | 3E | 0C | 02 | 0F | 03 | cc | dd | dd | dd | dd | F7 | F0 | 43 | 3n | 3E | 0C | 02 | 0F | 03 | cc | F7 | - | O
|  |  |  | kBusModuleNameLong1 | 4 | 0 | 127 | 32 | ' ' - 'z' | F0 | 43 | 1n | 3E | 0C | 02 | 0F | 04 | cc | dd | dd | dd | dd | F7 | F0 | 43 | 3n | 3E | 0C | 02 | 0F | 04 | cc | F7 | - | O
|  |  |  | kBusModuleNameLong2 | 5 | 0 | 127 | 32 | ' ' - 'z' | F0 | 43 | 1n | 3E | 0C | 02 | 0F | 05 | cc | dd | dd | dd | dd | F7 | F0 | 43 | 3n | 3E | 0C | 02 | 0F | 05 | cc | F7 | - | O
|  |  |  | kBusModuleNameLong3 | 6 | 0 | 127 | 32 | ' ' - 'z' | F0 | 43 | 1n | 3E | 0C | 02 | 0F | 06 | cc | dd | dd | dd | dd | F7 | F0 | 43 | 3n | 3E | 0C | 02 | 0F | 06 | cc | F7 | - | O
|  |  |  | kBusModuleNameLong4 | 7 | 0 | 127 | 32 | ' ' - 'z' | F0 | 43 | 1n | 3E | 0C | 02 | 0F | 07 | cc | dd | dd | dd | dd | F7 | F0 | 43 | 3n | 3E | 0C | 02 | 0F | 07 | cc | F7 | - | O
|  |  |  | kBusModuleNameLong5 | 8 | 0 | 127 | 32 | ' ' - 'z' | F0 | 43 | 1n | 3E | 0C | 02 | 0F | 08 | cc | dd | dd | dd | dd | F7 | F0 | 43 | 3n | 3E | 0C | 02 | 0F | 08 | cc | F7 | - | O
|  |  |  | kBusModuleNameLong6 | 9 | 0 | 127 | 32 | ' ' - 'z' | F0 | 43 | 1n | 3E | 0C | 02 | 0F | 09 | cc | dd | dd | dd | dd | F7 | F0 | 43 | 3n | 3E | 0C | 02 | 0F | 09 | cc | F7 | - | O
|  |  |  | kBusModuleNameLong7 | 10 | 0 | 127 | 32 | ' ' - 'z' | F0 | 43 | 1n | 3E | 0C | 02 | 0F | 0A | cc | dd | dd | dd | dd | F7 | F0 | 43 | 3n | 3E | 0C | 02 | 0F | 0A | cc | F7 | - | O
|  |  |  | kBusModuleNameLong8 | 11 | 0 | 127 | 32 | ' ' - 'z' | F0 | 43 | 1n | 3E | 0C | 02 | 0F | 0B | cc | dd | dd | dd | dd | F7 | F0 | 43 | 3n | 3E | 0C | 02 | 0F | 0B | cc | F7 | - | O
|  |  |  | kBusModuleNameLong9 | 12 | 0 | 127 | 32 | ' ' - 'z' | F0 | 43 | 1n | 3E | 0C | 02 | 0F | 0C | cc | dd | dd | dd | dd | F7 | F0 | 43 | 3n | 3E | 0C | 02 | 0F | 0C | cc | F7 | - | O
|  |  |  | kBusModuleNameLong10 | 13 | 0 | 127 | 32 | ' ' - 'z' | F0 | 43 | 1n | 3E | 0C | 02 | 0F | 0D | cc | dd | dd | dd | dd | F7 | F0 | 43 | 3n | 3E | 0C | 02 | 0F | 0D | cc | F7 | - | O
|  |  |  | kBusModuleNameLong11 | 14 | 0 | 127 | 32 | ' ' - 'z' | F0 | 43 | 1n | 3E | 0C | 02 | 0F | 0E | cc | dd | dd | dd | dd | F7 | F0 | 43 | 3n | 3E | 0C | 02 | 0F | 0E | cc | F7 | - | O
|  |  |  | kBusModuleNameLong12 | 15 | 0 | 127 | 32 | ' ' - 'z' | F0 | 43 | 1n | 3E | 0C | 02 | 0F | 0F | cc | dd | dd | dd | dd | F7 | F0 | 43 | 3n | 3E | 0C | 02 | 0F | 0F | cc | F7 | - | O
|  |  |  | kBusModuleNameLong13 | 16 | 0 | 127 | 32 | ' ' - 'z' | F0 | 43 | 1n | 3E | 0C | 02 | 0F | 10 | cc | dd | dd | dd | dd | F7 | F0 | 43 | 3n | 3E | 0C | 02 | 0F | 10 | cc | F7 | - | O
|  |  |  | kBusModuleNameLong14 | 17 | 0 | 127 | 32 | ' ' - 'z' | F0 | 43 | 1n | 3E | 0C | 02 | 0F | 11 | cc | dd | dd | dd | dd | F7 | F0 | 43 | 3n | 3E | 0C | 02 | 0F | 11 | cc | F7 | - | O
|  |  |  | kBusModuleNameLong15 | 18 | 0 | 127 | 32 | ' ' - 'z' | F0 | 43 | 1n | 3E | 0C | 02 | 0F | 12 | cc | dd | dd | dd | dd | F7 | F0 | 43 | 3n | 3E | 0C | 02 | 0F | 12 | cc | F7 | - | O
|  |  |  | kBusModuleNameLong16 | 19 | 0 | 127 | 32 | ' ' - 'z' | F0 | 43 | 1n | 3E | 0C | 02 | 0F | 13 | cc | dd | dd | dd | dd | F7 | F0 | 43 | 3n | 3E | 0C | 02 | 0F | 13 | cc | F7 | - | O
| kAUXModuleName | 120 | 7 | [5 empty] | CH TABLE #03
|  |  |  | kAUXModuleNameShort1 | 0 | 32 | 122 | 32 | ' ' - 'z' | F0 | 43 | 1n | 3E | 0C | 02 | 10 | 00 | cc | dd | dd | dd | dd | F7 | F0 | 43 | 3n | 3E | 0C | 02 | 10 | 00 | cc | F7 | - | O
|  |  |  | kAUXModuleNameShort2 | 1 | 32 | 122 | 32 | ' ' - 'z' | F0 | 43 | 1n | 3E | 0C | 02 | 10 | 01 | cc | dd | dd | dd | dd | F7 | F0 | 43 | 3n | 3E | 0C | 02 | 10 | 01 | cc | F7 | - | O
|  |  |  | kAUXModuleNameShort3 | 2 | 32 | 122 | 32 | ' ' - 'z' | F0 | 43 | 1n | 3E | 0C | 02 | 10 | 02 | cc | dd | dd | dd | dd | F7 | F0 | 43 | 3n | 3E | 0C | 02 | 10 | 02 | cc | F7 | - | O
|  |  |  | kAUXModuleNameShort4 | 3 | 32 | 122 | 32 | ' ' - 'z' | F0 | 43 | 1n | 3E | 0C | 02 | 10 | 03 | cc | dd | dd | dd | dd | F7 | F0 | 43 | 3n | 3E | 0C | 02 | 10 | 03 | cc | F7 | - | O
|  |  |  | kAUXModuleNameLong1 | 4 | 32 | 122 | 32 | ' ' - 'z' | F0 | 43 | 1n | 3E | 0C | 02 | 10 | 04 | cc | dd | dd | dd | dd | F7 | F0 | 43 | 3n | 3E | 0C | 02 | 10 | 04 | cc | F7 | - | O
|  |  |  | kAUXModuleNameLong2 | 5 | 32 | 122 | 32 | ' ' - 'z' | F0 | 43 | 1n | 3E | 0C | 02 | 10 | 05 | cc | dd | dd | dd | dd | F7 | F0 | 43 | 3n | 3E | 0C | 02 | 10 | 05 | cc | F7 | - | O
|  |  |  | kAUXModuleNameLong3 | 6 | 32 | 122 | 32 | ' ' - 'z' | F0 | 43 | 1n | 3E | 0C | 02 | 10 | 06 | cc | dd | dd | dd | dd | F7 | F0 | 43 | 3n | 3E | 0C | 02 | 10 | 06 | cc | F7 | - | O
|  |  |  | kAUXModuleNameLong4 | 7 | 32 | 122 | 32 | ' ' - 'z' | F0 | 43 | 1n | 3E | 0C | 02 | 10 | 07 | cc | dd | dd | dd | dd | F7 | F0 | 43 | 3n | 3E | 0C | 02 | 10 | 07 | cc | F7 | - | O
|  |  |  | kAUXModuleNameLong5 | 8 | 32 | 122 | 32 | ' ' - 'z' | F0 | 43 | 1n | 3E | 0C | 02 | 10 | 08 | cc | dd | dd | dd | dd | F7 | F0 | 43 | 3n | 3E | 0C | 02 | 10 | 08 | cc | F7 | - | O
|  |  |  | kAUXModuleNameLong6 | 9 | 32 | 122 | 32 | ' ' - 'z' | F0 | 43 | 1n | 3E | 0C | 02 | 10 | 09 | cc | dd | dd | dd | dd | F7 | F0 | 43 | 3n | 3E | 0C | 02 | 10 | 09 | cc | F7 | - | O
|  |  |  | kAUXModuleNameLong7 | 10 | 32 | 122 | 32 | ' ' - 'z' | F0 | 43 | 1n | 3E | 0C | 02 | 10 | 0A | cc | dd | dd | dd | dd | F7 | F0 | 43 | 3n | 3E | 0C | 02 | 10 | 0A | cc | F7 | - | O
|  |  |  | kAUXModuleNameLong8 | 11 | 32 | 122 | 32 | ' ' - 'z' | F0 | 43 | 1n | 3E | 0C | 02 | 10 | 0B | cc | dd | dd | dd | dd | F7 | F0 | 43 | 3n | 3E | 0C | 02 | 10 | 0B | cc | F7 | - | O
|  |  |  | kAUXModuleNameLong9 | 12 | 32 | 122 | 32 | ' ' - 'z' | F0 | 43 | 1n | 3E | 0C | 02 | 10 | 0C | cc | dd | dd | dd | dd | F7 | F0 | 43 | 3n | 3E | 0C | 02 | 10 | 0C | cc | F7 | - | O
|  |  |  | kAUXModuleNameLong10 | 13 | 32 | 122 | 32 | ' ' - 'z' | F0 | 43 | 1n | 3E | 0C | 02 | 10 | 0D | cc | dd | dd | dd | dd | F7 | F0 | 43 | 3n | 3E | 0C | 02 | 10 | 0D | cc | F7 | - | O
|  |  |  | kAUXModuleNameLong11 | 14 | 32 | 122 | 32 | ' ' - 'z' | F0 | 43 | 1n | 3E | 0C | 02 | 10 | 0E | cc | dd | dd | dd | dd | F7 | F0 | 43 | 3n | 3E | 0C | 02 | 10 | 0E | cc | F7 | - | O
|  |  |  | kAUXModuleNameLong12 | 15 | 32 | 122 | 32 | ' ' - 'z' | F0 | 43 | 1n | 3E | 0C | 02 | 10 | 0F | cc | dd | dd | dd | dd | F7 | F0 | 43 | 3n | 3E | 0C | 02 | 10 | 0F | cc | F7 | - | O
|  |  |  | kAUXModuleNameLong13 | 16 | 32 | 122 | 32 | ' ' - 'z' | F0 | 43 | 1n | 3E | 0C | 02 | 10 | 10 | cc | dd | dd | dd | dd | F7 | F0 | 43 | 3n | 3E | 0C | 02 | 10 | 10 | cc | F7 | - | O
|  |  |  | kAUXModuleNameLong14 | 17 | 32 | 122 | 32 | ' ' - 'z' | F0 | 43 | 1n | 3E | 0C | 02 | 10 | 11 | cc | dd | dd | dd | dd | F7 | F0 | 43 | 3n | 3E | 0C | 02 | 10 | 11 | cc | F7 | - | O
|  |  |  | kAUXModuleNameLong15 | 18 | 32 | 122 | 32 | ' ' - 'z' | F0 | 43 | 1n | 3E | 0C | 02 | 10 | 12 | cc | dd | dd | dd | dd | F7 | F0 | 43 | 3n | 3E | 0C | 02 | 10 | 12 | cc | F7 | - | O
|  |  |  | kAUXModuleNameLong16 | 19 | 32 | 122 | 32 | ' ' - 'z' | F0 | 43 | 1n | 3E | 0C | 02 | 10 | 13 | cc | dd | dd | dd | dd | F7 | F0 | 43 | 3n | 3E | 0C | 02 | 10 | 13 | cc | F7 | - | O
| kMatrixModuleName | 121 | - | [5 empty] | CH TABLE #04-2
|  |  |  | kMatrixModuleNameShort1 | 0 | 32 | 122 | 32 | ' ' - 'z' | F0 | 43 | 1n | 3E | 0C | 02 | 11 | 00 | cc | dd | dd | dd | dd | F7 | F0 | 43 | 3n | 3E | 0C | 02 | 11 | 00 | cc | F7 | - | -
|  |  |  | kMatrixModuleNameShort2 | 1 | 32 | 122 | 32 | ' ' - 'z' | F0 | 43 | 1n | 3E | 0C | 02 | 11 | 01 | cc | dd | dd | dd | dd | F7 | F0 | 43 | 3n | 3E | 0C | 02 | 11 | 01 | cc | F7 | - | -
|  |  |  | kMatrixModuleNameShort3 | 2 | 32 | 122 | 32 | ' ' - 'z' | F0 | 43 | 1n | 3E | 0C | 02 | 11 | 02 | cc | dd | dd | dd | dd | F7 | F0 | 43 | 3n | 3E | 0C | 02 | 11 | 02 | cc | F7 | - | -
|  |  |  | kMatrixModuleNameShort4 | 3 | 32 | 122 | 32 | ' ' - 'z' | F0 | 43 | 1n | 3E | 0C | 02 | 11 | 03 | cc | dd | dd | dd | dd | F7 | F0 | 43 | 3n | 3E | 0C | 02 | 11 | 03 | cc | F7 | - | -
|  |  |  | kMatrixModuleNameLong1 | 4 | 32 | 122 | 32 | ' ' - 'z' | F0 | 43 | 1n | 3E | 0C | 02 | 11 | 04 | cc | dd | dd | dd | dd | F7 | F0 | 43 | 3n | 3E | 0C | 02 | 11 | 04 | cc | F7 | - | -
|  |  |  | kMatrixModuleNameLong2 | 5 | 32 | 122 | 32 | ' ' - 'z' | F0 | 43 | 1n | 3E | 0C | 02 | 11 | 05 | cc | dd | dd | dd | dd | F7 | F0 | 43 | 3n | 3E | 0C | 02 | 11 | 05 | cc | F7 | - | -
|  |  |  | kMatrixModuleNameLong3 | 6 | 32 | 122 | 32 | ' ' - 'z' | F0 | 43 | 1n | 3E | 0C | 02 | 11 | 06 | cc | dd | dd | dd | dd | F7 | F0 | 43 | 3n | 3E | 0C | 02 | 11 | 06 | cc | F7 | - | -
|  |  |  | kMatrixModuleNameLong4 | 7 | 32 | 122 | 32 | ' ' - 'z' | F0 | 43 | 1n | 3E | 0C | 02 | 11 | 07 | cc | dd | dd | dd | dd | F7 | F0 | 43 | 3n | 3E | 0C | 02 | 11 | 07 | cc | F7 | - | -
|  |  |  | kMatrixModuleNameLong5 | 8 | 32 | 122 | 32 | ' ' - 'z' | F0 | 43 | 1n | 3E | 0C | 02 | 11 | 08 | cc | dd | dd | dd | dd | F7 | F0 | 43 | 3n | 3E | 0C | 02 | 11 | 08 | cc | F7 | - | -
|  |  |  | kMatrixModuleNameLong6 | 9 | 32 | 122 | 32 | ' ' - 'z' | F0 | 43 | 1n | 3E | 0C | 02 | 11 | 09 | cc | dd | dd | dd | dd | F7 | F0 | 43 | 3n | 3E | 0C | 02 | 11 | 09 | cc | F7 | - | -
|  |  |  | kMatrixModuleNameLong7 | 10 | 32 | 122 | 32 | ' ' - 'z' | F0 | 43 | 1n | 3E | 0C | 02 | 11 | 0A | cc | dd | dd | dd | dd | F7 | F0 | 43 | 3n | 3E | 0C | 02 | 11 | 0A | cc | F7 | - | -
|  |  |  | kMatrixModuleNameLong8 | 11 | 32 | 122 | 32 | ' ' - 'z' | F0 | 43 | 1n | 3E | 0C | 02 | 11 | 0B | cc | dd | dd | dd | dd | F7 | F0 | 43 | 3n | 3E | 0C | 02 | 11 | 0B | cc | F7 | - | -
|  |  |  | kMatrixModuleNameLong9 | 12 | 32 | 122 | 32 | ' ' - 'z' | F0 | 43 | 1n | 3E | 0C | 02 | 11 | 0C | cc | dd | dd | dd | dd | F7 | F0 | 43 | 3n | 3E | 0C | 02 | 11 | 0C | cc | F7 | - | -
|  |  |  | kMatrixModuleNameLong10 | 13 | 32 | 122 | 32 | ' ' - 'z' | F0 | 43 | 1n | 3E | 0C | 02 | 11 | 0D | cc | dd | dd | dd | dd | F7 | F0 | 43 | 3n | 3E | 0C | 02 | 11 | 0D | cc | F7 | - | -
|  |  |  | kMatrixModuleNameLong11 | 14 | 32 | 122 | 32 | ' ' - 'z' | F0 | 43 | 1n | 3E | 0C | 02 | 11 | 0E | cc | dd | dd | dd | dd | F7 | F0 | 43 | 3n | 3E | 0C | 02 | 11 | 0E | cc | F7 | - | -
|  |  |  | kMatrixModuleNameLong12 | 15 | 32 | 122 | 32 | ' ' - 'z' | F0 | 43 | 1n | 3E | 0C | 02 | 11 | 0F | cc | dd | dd | dd | dd | F7 | F0 | 43 | 3n | 3E | 0C | 02 | 11 | 0F | cc | F7 | - | -
|  |  |  | kMatrixModuleNameLong13 | 16 | 32 | 122 | 32 | ' ' - 'z' | F0 | 43 | 1n | 3E | 0C | 02 | 11 | 10 | cc | dd | dd | dd | dd | F7 | F0 | 43 | 3n | 3E | 0C | 02 | 11 | 10 | cc | F7 | - | -
|  |  |  | kMatrixModuleNameLong14 | 17 | 32 | 122 | 32 | ' ' - 'z' | F0 | 43 | 1n | 3E | 0C | 02 | 11 | 11 | cc | dd | dd | dd | dd | F7 | F0 | 43 | 3n | 3E | 0C | 02 | 11 | 11 | cc | F7 | - | -
|  |  |  | kMatrixModuleNameLong15 | 18 | 32 | 122 | 32 | ' ' - 'z' | F0 | 43 | 1n | 3E | 0C | 02 | 11 | 12 | cc | dd | dd | dd | dd | F7 | F0 | 43 | 3n | 3E | 0C | 02 | 11 | 12 | cc | F7 | - | -
|  |  |  | kMatrixModuleNameLong16 | 19 | 32 | 122 | 32 | ' ' - 'z' | F0 | 43 | 1n | 3E | 0C | 02 | 11 | 13 | cc | dd | dd | dd | dd | F7 | F0 | 43 | 3n | 3E | 0C | 02 | 11 | 13 | cc | F7 | - | -
| kStereoOutModuleName | 122 | 0 | [5 empty] | Stereo Out
|  |  |  | kStOutModuleNameShort1 | 0 | 32 | 122 | 32 | ' ' - 'z' | F0 | 43 | 1n | 3E | 0C | 02 | 12 | 00 | cc | dd | dd | dd | dd | F7 | F0 | 43 | 3n | 3E | 0C | 02 | 12 | 00 | cc | F7 | - | O
|  |  |  | kStOutModuleNameShort2 | 1 | 32 | 122 | 32 | ' ' - 'z' | F0 | 43 | 1n | 3E | 0C | 02 | 12 | 01 | cc | dd | dd | dd | dd | F7 | F0 | 43 | 3n | 3E | 0C | 02 | 12 | 01 | cc | F7 | - | O
|  |  |  | kStOutModuleNameShort3 | 2 | 32 | 122 | 32 | ' ' - 'z' | F0 | 43 | 1n | 3E | 0C | 02 | 12 | 02 | cc | dd | dd | dd | dd | F7 | F0 | 43 | 3n | 3E | 0C | 02 | 12 | 02 | cc | F7 | - | O
|  |  |  | kStOutModuleNameShort4 | 3 | 32 | 122 | 32 | ' ' - 'z' | F0 | 43 | 1n | 3E | 0C | 02 | 12 | 03 | cc | dd | dd | dd | dd | F7 | F0 | 43 | 3n | 3E | 0C | 02 | 12 | 03 | cc | F7 | - | O
|  |  |  | kStOutModuleNameLong1 | 4 | 32 | 122 | 32 | ' ' - 'z' | F0 | 43 | 1n | 3E | 0C | 02 | 12 | 04 | cc | dd | dd | dd | dd | F7 | F0 | 43 | 3n | 3E | 0C | 02 | 12 | 04 | cc | F7 | - | O
|  |  |  | kStOutModuleNameLong2 | 5 | 32 | 122 | 32 | ' ' - 'z' | F0 | 43 | 1n | 3E | 0C | 02 | 12 | 05 | cc | dd | dd | dd | dd | F7 | F0 | 43 | 3n | 3E | 0C | 02 | 12 | 05 | cc | F7 | - | O
|  |  |  | kStOutModuleNameLong3 | 6 | 32 | 122 | 32 | ' ' - 'z' | F0 | 43 | 1n | 3E | 0C | 02 | 12 | 06 | cc | dd | dd | dd | dd | F7 | F0 | 43 | 3n | 3E | 0C | 02 | 12 | 06 | cc | F7 | - | O
|  |  |  | kStOutModuleNameLong4 | 7 | 32 | 122 | 32 | ' ' - 'z' | F0 | 43 | 1n | 3E | 0C | 02 | 12 | 07 | cc | dd | dd | dd | dd | F7 | F0 | 43 | 3n | 3E | 0C | 02 | 12 | 07 | cc | F7 | - | O
|  |  |  | kStOutModuleNameLong5 | 8 | 32 | 122 | 32 | ' ' - 'z' | F0 | 43 | 1n | 3E | 0C | 02 | 12 | 08 | cc | dd | dd | dd | dd | F7 | F0 | 43 | 3n | 3E | 0C | 02 | 12 | 08 | cc | F7 | - | O
|  |  |  | kStOutModuleNameLong6 | 9 | 32 | 122 | 32 | ' ' - 'z' | F0 | 43 | 1n | 3E | 0C | 02 | 12 | 09 | cc | dd | dd | dd | dd | F7 | F0 | 43 | 3n | 3E | 0C | 02 | 12 | 09 | cc | F7 | - | O
|  |  |  | kStOutModuleNameLong7 | 10 | 32 | 122 | 32 | ' ' - 'z' | F0 | 43 | 1n | 3E | 0C | 02 | 12 | 0A | cc | dd | dd | dd | dd | F7 | F0 | 43 | 3n | 3E | 0C | 02 | 12 | 0A | cc | F7 | - | O
|  |  |  | kStOutModuleNameLong8 | 11 | 32 | 122 | 32 | ' ' - 'z' | F0 | 43 | 1n | 3E | 0C | 02 | 12 | 0B | cc | dd | dd | dd | dd | F7 | F0 | 43 | 3n | 3E | 0C | 02 | 12 | 0B | cc | F7 | - | O
|  |  |  | kStOutModuleNameLong9 | 12 | 32 | 122 | 32 | ' ' - 'z' | F0 | 43 | 1n | 3E | 0C | 02 | 12 | 0C | cc | dd | dd | dd | dd | F7 | F0 | 43 | 3n | 3E | 0C | 02 | 12 | 0C | cc | F7 | - | O
|  |  |  | kStOutModuleNameLong10 | 13 | 32 | 122 | 32 | ' ' - 'z' | F0 | 43 | 1n | 3E | 0C | 02 | 12 | 0D | cc | dd | dd | dd | dd | F7 | F0 | 43 | 3n | 3E | 0C | 02 | 12 | 0D | cc | F7 | - | O
|  |  |  | kStOutModuleNameLong11 | 14 | 32 | 122 | 32 | ' ' - 'z' | F0 | 43 | 1n | 3E | 0C | 02 | 12 | 0E | cc | dd | dd | dd | dd | F7 | F0 | 43 | 3n | 3E | 0C | 02 | 12 | 0E | cc | F7 | - | O
|  |  |  | kStOutModuleNameLong12 | 15 | 32 | 122 | 32 | ' ' - 'z' | F0 | 43 | 1n | 3E | 0C | 02 | 12 | 0F | cc | dd | dd | dd | dd | F7 | F0 | 43 | 3n | 3E | 0C | 02 | 12 | 0F | cc | F7 | - | O
|  |  |  | kStOutModuleNameLong13 | 16 | 32 | 122 | 32 | ' ' - 'z' | F0 | 43 | 1n | 3E | 0C | 02 | 12 | 10 | cc | dd | dd | dd | dd | F7 | F0 | 43 | 3n | 3E | 0C | 02 | 12 | 10 | cc | F7 | - | O
|  |  |  | kStOutModuleNameLong14 | 17 | 32 | 122 | 32 | ' ' - 'z' | F0 | 43 | 1n | 3E | 0C | 02 | 12 | 11 | cc | dd | dd | dd | dd | F7 | F0 | 43 | 3n | 3E | 0C | 02 | 12 | 11 | cc | F7 | - | O
|  |  |  | kStOutModuleNameLong15 | 18 | 32 | 122 | 32 | ' ' - 'z' | F0 | 43 | 1n | 3E | 0C | 02 | 12 | 12 | cc | dd | dd | dd | dd | F7 | F0 | 43 | 3n | 3E | 0C | 02 | 12 | 12 | cc | F7 | - | O
|  |  |  | kStOutModuleNameLong16 | 19 | 32 | 122 | 32 | ' ' - 'z' | F0 | 43 | 1n | 3E | 0C | 02 | 12 | 13 | cc | dd | dd | dd | dd | F7 | F0 | 43 | 3n | 3E | 0C | 02 | 12 | 13 | cc | F7 | - | O
InPatch | kBusCascadeInput | 123 | 7
|  |  |  | kBusCascadeIn | 0 | 0 | 56 | 0 | PRM TABLE #46 | F0 | 43 | 1n | 3E | 0C | 02 | 13 | 00 | cc | dd | dd | dd | dd | F7 | F0 | 43 | 3n | 3E | 0C | 02 | 13 | 00 | cc | F7 | O | O
| kAUXCascadeInput | 124 | 7
|  |  |  | kBusCascadeIn | 0 | 0 | 56 | 0 | PRM TABLE #46 | F0 | 43 | 1n | 3E | 0C | 02 | 14 | 00 | cc | dd | dd | dd | dd | F7 | F0 | 43 | 3n | 3E | 0C | 02 | 14 | 00 | cc | F7 | O | O
| kStereoCascadeInput | 125 | 1
|  |  |  | kBusCascadeIn | 0 | 0 | 56 | 0 | PRM TABLE #46 | F0 | 43 | 1n | 3E | 0C | 02 | 15 | 00 | cc | dd | dd | dd | dd | F7 | F0 | 43 | 3n | 3E | 0C | 02 | 15 | 00 | cc | F7 | O | O
| kSoloCascadeInput | 126 | 1
|  |  |  | kBusCascadeIn | 0 | 0 | 56 | 0 | PRM TABLE #46 | F0 | 43 | 1n | 3E | 0C | 02 | 16 | 00 | cc | dd | dd | dd | dd | F7 | F0 | 43 | 3n | 3E | 0C | 02 | 16 | 00 | cc | F7 | O | O
| kStereoInChannelName | 127 | - | [5 empty] | CH TABLE #01-3
|  |  |  | kChannelNameShort1 | 0 | 32 | 122 | 32 | ' ' - 'z' | F0 | 43 | 1n | 3E | 0C | 02 | 17 | 00 | cc | dd | dd | dd | dd | F7 | F0 | 43 | 3n | 3E | 0C | 02 | 17 | 00 | cc | F7 | - | -
|  |  |  | kChannelNameShort2 | 1 | 32 | 122 | 32 | ' ' - 'z' | F0 | 43 | 1n | 3E | 0C | 02 | 17 | 01 | cc | dd | dd | dd | dd | F7 | F0 | 43 | 3n | 3E | 0C | 02 | 17 | 01 | cc | F7 | - | -
|  |  |  | kChannelNameShort3 | 2 | 32 | 122 | 32 | ' ' - 'z' | F0 | 43 | 1n | 3E | 0C | 02 | 17 | 02 | cc | dd | dd | dd | dd | F7 | F0 | 43 | 3n | 3E | 0C | 02 | 17 | 02 | cc | F7 | - | -
|  |  |  | kChannelNameShort4 | 3 | 32 | 122 | 32 | ' ' - 'z' | F0 | 43 | 1n | 3E | 0C | 02 | 17 | 03 | cc | dd | dd | dd | dd | F7 | F0 | 43 | 3n | 3E | 0C | 02 | 17 | 03 | cc | F7 | - | -
|  |  |  | kChannelNameLong1 | 4 | 32 | 122 | 32 | ' ' - 'z' | F0 | 43 | 1n | 3E | 0C | 02 | 17 | 04 | cc | dd | dd | dd | dd | F7 | F0 | 43 | 3n | 3E | 0C | 02 | 17 | 04 | cc | F7 | - | -
|  |  |  | kChannelNameLong2 | 5 | 32 | 122 | 32 | ' ' - 'z' | F0 | 43 | 1n | 3E | 0C | 02 | 17 | 05 | cc | dd | dd | dd | dd | F7 | F0 | 43 | 3n | 3E | 0C | 02 | 17 | 05 | cc | F7 | - | -
|  |  |  | kChannelNameLong3 | 6 | 32 | 122 | 32 | ' ' - 'z' | F0 | 43 | 1n | 3E | 0C | 02 | 17 | 06 | cc | dd | dd | dd | dd | F7 | F0 | 43 | 3n | 3E | 0C | 02 | 17 | 06 | cc | F7 | - | -
|  |  |  | kChannelNameLong4 | 7 | 32 | 122 | 32 | ' ' - 'z' | F0 | 43 | 1n | 3E | 0C | 02 | 17 | 07 | cc | dd | dd | dd | dd | F7 | F0 | 43 | 3n | 3E | 0C | 02 | 17 | 07 | cc | F7 | - | -
|  |  |  | kChannelNameLong5 | 8 | 32 | 122 | 32 | ' ' - 'z' | F0 | 43 | 1n | 3E | 0C | 02 | 17 | 08 | cc | dd | dd | dd | dd | F7 | F0 | 43 | 3n | 3E | 0C | 02 | 17 | 08 | cc | F7 | - | -
|  |  |  | kChannelNameLong6 | 9 | 32 | 122 | 32 | ' ' - 'z' | F0 | 43 | 1n | 3E | 0C | 02 | 17 | 09 | cc | dd | dd | dd | dd | F7 | F0 | 43 | 3n | 3E | 0C | 02 | 17 | 09 | cc | F7 | - | -
|  |  |  | kChannelNameLong7 | 10 | 32 | 122 | 32 | ' ' - 'z' | F0 | 43 | 1n | 3E | 0C | 02 | 17 | 0A | cc | dd | dd | dd | dd | F7 | F0 | 43 | 3n | 3E | 0C | 02 | 17 | 0A | cc | F7 | - | -
|  |  |  | kChannelNameLong8 | 11 | 32 | 122 | 32 | ' ' - 'z' | F0 | 43 | 1n | 3E | 0C | 02 | 17 | 0B | cc | dd | dd | dd | dd | F7 | F0 | 43 | 3n | 3E | 0C | 02 | 17 | 0B | cc | F7 | - | -
|  |  |  | kChannelNameLong9 | 12 | 32 | 122 | 32 | ' ' - 'z' | F0 | 43 | 1n | 3E | 0C | 02 | 17 | 0C | cc | dd | dd | dd | dd | F7 | F0 | 43 | 3n | 3E | 0C | 02 | 17 | 0C | cc | F7 | - | -
|  |  |  | kChannelNameLong10 | 13 | 32 | 122 | 32 | ' ' - 'z' | F0 | 43 | 1n | 3E | 0C | 02 | 17 | 0D | cc | dd | dd | dd | dd | F7 | F0 | 43 | 3n | 3E | 0C | 02 | 17 | 0D | cc | F7 | - | -
|  |  |  | kChannelNameLong11 | 14 | 32 | 122 | 32 | ' ' - 'z' | F0 | 43 | 1n | 3E | 0C | 02 | 17 | 0E | cc | dd | dd | dd | dd | F7 | F0 | 43 | 3n | 3E | 0C | 02 | 17 | 0E | cc | F7 | - | -
|  |  |  | kChannelNameLong12 | 15 | 32 | 122 | 32 | ' ' - 'z' | F0 | 43 | 1n | 3E | 0C | 02 | 17 | 0F | cc | dd | dd | dd | dd | F7 | F0 | 43 | 3n | 3E | 0C | 02 | 17 | 0F | cc | F7 | - | -
|  |  |  | kChannelNameLong13 | 16 | 32 | 122 | 32 | ' ' - 'z' | F0 | 43 | 1n | 3E | 0C | 02 | 17 | 10 | cc | dd | dd | dd | dd | F7 | F0 | 43 | 3n | 3E | 0C | 02 | 17 | 10 | cc | F7 | - | -
|  |  |  | kChannelNameLong14 | 17 | 32 | 122 | 32 | ' ' - 'z' | F0 | 43 | 1n | 3E | 0C | 02 | 17 | 11 | cc | dd | dd | dd | dd | F7 | F0 | 43 | 3n | 3E | 0C | 02 | 17 | 11 | cc | F7 | - | -
|  |  |  | kChannelNameLong15 | 18 | 32 | 122 | 32 | ' ' - 'z' | F0 | 43 | 1n | 3E | 0C | 02 | 17 | 12 | cc | dd | dd | dd | dd | F7 | F0 | 43 | 3n | 3E | 0C | 02 | 17 | 12 | cc | F7 | - | -
|  |  |  | kChannelNameLong16 | 19 | 32 | 122 | 32 | ' ' - 'z' | F0 | 43 | 1n | 3E | 0C | 02 | 17 | 13 | cc | dd | dd | dd | dd | F7 | F0 | 43 | 3n | 3E | 0C | 02 | 17 | 13 | cc | F7 | - | -
Setup | kSetupPreference | 128 | 47 | [5 empty] | CH TABLE #14
|  |  |  | kPreference | 0 | 0 | 1 | 0 | Off, On | F0 | 43 | 1n | 3E | 0C | 03 | 01 | 00 | cc | dd | dd | dd | dd | F7 | F0 | 43 | 3n | 3E | 0C | 03 | 01 | 00 | cc | F7 | O | O
| kSetupDelayFunc | 129 | 0
|  |  |  | kDelayFuncUnit | 0 | 0 | 4 | 2 | Meter, Feet, Sample, Beat, Frame | F0 | 43 | 1n | 3E | 0C | 03 | 02 | 00 | cc | dd | dd | dd | dd | F7 | F0 | 43 | 3n | 3E | 0C | 03 | 02 | 00 | cc | F7 | O | O
|  |  |  | kDelayFuncNote | 1 | 0 | 13 | 8 | PRM TABLE #32 | F0 | 43 | 1n | 3E | 0C | 03 | 02 | 01 | cc | dd | dd | dd | dd | F7 | F0 | 43 | 3n | 3E | 0C | 03 | 02 | 01 | cc | F7 | O | O
|  |  |  | kDelayFuncTempo | 2 | 20 | 300 | 120 | 20 - 300 | F0 | 43 | 1n | 3E | 0C | 03 | 02 | 02 | cc | dd | dd | dd | dd | F7 | F0 | 43 | 3n | 3E | 0C | 03 | 02 | 02 | cc | F7 | O | O
| kSetupGPIFunc | 130 | 7 | [5 empty] | CH TABLE #16
|  |  |  | kGPIFunc | 0 | 0 | 221 | 0 | PRM TABLE #28 | F0 | 43 | 1n | 3E | 0C | 03 | 03 | 00 | cc | dd | dd | dd | dd | F7 | F0 | 43 | 3n | 3E | 0C | 03 | 03 | 00 | cc | F7 | O | O
|  |  |  | kGPILogic | 1 | 0 | 1 | 0 | GPI Input Logic 0:Normal/1:Reverse | F0 | 43 | 1n | 3E | 0C | 03 | 03 | 01 | cc | dd | dd | dd | dd | F7 | F0 | 43 | 3n | 3E | 0C | 03 | 03 | 01 | cc | F7 | O | O
| kSetupEncoderFunc | 131 | 0 | [5 empty] | CH TABLE #17
|  |  |  | kEncoderFunc | 0 | 0 | 49 | 0 | PRM TABLE #29 | F0 | 43 | 1n | 3E | 0C | 03 | 04 | 00 | cc | dd | dd | dd | dd | F7 | F0 | 43 | 3n | 3E | 0C | 03 | 04 | 00 | cc | F7 | O | O
| kSetupUserDefine | 132 | 7 | [5 empty] | CH TABLE #18
|  |  |  | kUserDefineBankCh1 | 0 | 0 | 234 | 0 | PRM TABLE #43 | F0 | 43 | 1n | 3E | 0C | 03 | 05 | 00 | cc | dd | dd | dd | dd | F7 | F0 | 43 | 3n | 3E | 0C | 03 | 05 | 00 | cc | F7 | - | O
|  |  |  | kUserDefineBankCh2 | 1 | 0 | 234 | 0 | PRM TABLE #43 | F0 | 43 | 1n | 3E | 0C | 03 | 05 | 01 | cc | dd | dd | dd | dd | F7 | F0 | 43 | 3n | 3E | 0C | 03 | 05 | 01 | cc | F7 | - | O
|  |  |  | kUserDefineBankCh3 | 2 | 0 | 234 | 0 | PRM TABLE #43 | F0 | 43 | 1n | 3E | 0C | 03 | 05 | 02 | cc | dd | dd | dd | dd | F7 | F0 | 43 | 3n | 3E | 0C | 03 | 05 | 02 | cc | F7 | - | O
|  |  |  | kUserDefineBankCh4 | 3 | 0 | 234 | 0 | PRM TABLE #43 | F0 | 43 | 1n | 3E | 0C | 03 | 05 | 03 | cc | dd | dd | dd | dd | F7 | F0 | 43 | 3n | 3E | 0C | 03 | 05 | 03 | cc | F7 | - | O
|  |  |  | kUserDefineBankCh5 | 4 | 0 | 234 | 0 | PRM TABLE #43 | F0 | 43 | 1n | 3E | 0C | 03 | 05 | 04 | cc | dd | dd | dd | dd | F7 | F0 | 43 | 3n | 3E | 0C | 03 | 05 | 04 | cc | F7 | - | O
|  |  |  | kUserDefineBankCh6 | 5 | 0 | 234 | 0 | PRM TABLE #43 | F0 | 43 | 1n | 3E | 0C | 03 | 05 | 05 | cc | dd | dd | dd | dd | F7 | F0 | 43 | 3n | 3E | 0C | 03 | 05 | 05 | cc | F7 | - | O
|  |  |  | kUserDefineBankCh7 | 6 | 0 | 234 | 0 | PRM TABLE #43 | F0 | 43 | 1n | 3E | 0C | 03 | 05 | 06 | cc | dd | dd | dd | dd | F7 | F0 | 43 | 3n | 3E | 0C | 03 | 05 | 06 | cc | F7 | - | O
|  |  |  | kUserDefineBankCh8 | 7 | 0 | 234 | 0 | PRM TABLE #43 | F0 | 43 | 1n | 3E | 0C | 03 | 05 | 07 | cc | dd | dd | dd | dd | F7 | F0 | 43 | 3n | 3E | 0C | 03 | 05 | 07 | cc | F7 | - | O
|  |  |  | kUserDefineBankCh9 | 8 | 0 | 234 | 0 | PRM TABLE #43 | F0 | 43 | 1n | 3E | 0C | 03 | 05 | 08 | cc | dd | dd | dd | dd | F7 | F0 | 43 | 3n | 3E | 0C | 03 | 05 | 08 | cc | F7 | - | O
|  |  |  | kUserDefineBankCh10 | 9 | 0 | 234 | 0 | PRM TABLE #43 | F0 | 43 | 1n | 3E | 0C | 03 | 05 | 09 | cc | dd | dd | dd | dd | F7 | F0 | 43 | 3n | 3E | 0C | 03 | 05 | 09 | cc | F7 | - | O
|  |  |  | kUserDefineBankCh11 | 10 | 0 | 234 | 0 | PRM TABLE #43 | F0 | 43 | 1n | 3E | 0C | 03 | 05 | 0A | cc | dd | dd | dd | dd | F7 | F0 | 43 | 3n | 3E | 0C | 03 | 05 | 0A | cc | F7 | - | O
|  |  |  | kUserDefineBankCh12 | 11 | 0 | 234 | 0 | PRM TABLE #43 | F0 | 43 | 1n | 3E | 0C | 03 | 05 | 0B | cc | dd | dd | dd | dd | F7 | F0 | 43 | 3n | 3E | 0C | 03 | 05 | 0B | cc | F7 | - | O
|  |  |  | kUserDefineBankCh13 | 12 | 0 | 234 | 0 | PRM TABLE #43 | F0 | 43 | 1n | 3E | 0C | 03 | 05 | 0C | cc | dd | dd | dd | dd | F7 | F0 | 43 | 3n | 3E | 0C | 03 | 05 | 0C | cc | F7 | - | O
|  |  |  | kUserDefineBankCh14 | 13 | 0 | 234 | 0 | PRM TABLE #43 | F0 | 43 | 1n | 3E | 0C | 03 | 05 | 0D | cc | dd | dd | dd | dd | F7 | F0 | 43 | 3n | 3E | 0C | 03 | 05 | 0D | cc | F7 | - | O
|  |  |  | kUserDefineBankCh15 | 14 | 0 | 234 | 0 | PRM TABLE #43 | F0 | 43 | 1n | 3E | 0C | 03 | 05 | 0E | cc | dd | dd | dd | dd | F7 | F0 | 43 | 3n | 3E | 0C | 03 | 05 | 0E | cc | F7 | - | O
|  |  |  | kUserDefineBankCh16 | 15 | 0 | 234 | 0 | PRM TABLE #43 | F0 | 43 | 1n | 3E | 0C | 03 | 05 | 0F | cc | dd | dd | dd | dd | F7 | F0 | 43 | 3n | 3E | 0C | 03 | 05 | 0F | cc | F7 | - | O
|  |  |  | kUserDefineBankMem1 | 16 | 0 | 200 | 0 | (min-max range varies by scene/library kind) | F0 | 43 | 1n | 3E | 0C | 03 | 05 | 10 | cc | dd | dd | dd | dd | F7 | F0 | 43 | 3n | 3E | 0C | 03 | 05 | 10 | cc | F7 | - | O
|  |  |  | kUserDefineBankMem2 | 17 | 0 | 200 | 0 | (min-max range varies by scene/library kind) | F0 | 43 | 1n | 3E | 0C | 03 | 05 | 11 | cc | dd | dd | dd | dd | F7 | F0 | 43 | 3n | 3E | 0C | 03 | 05 | 11 | cc | F7 | - | O
|  |  |  | kUserDefineBankMem3 | 18 | 0 | 200 | 0 | (min-max range varies by scene/library kind) | F0 | 43 | 1n | 3E | 0C | 03 | 05 | 12 | cc | dd | dd | dd | dd | F7 | F0 | 43 | 3n | 3E | 0C | 03 | 05 | 12 | cc | F7 | - | O
|  |  |  | kUserDefineBankMem4 | 19 | 0 | 200 | 0 | (min-max range varies by scene/library kind) | F0 | 43 | 1n | 3E | 0C | 03 | 05 | 13 | cc | dd | dd | dd | dd | F7 | F0 | 43 | 3n | 3E | 0C | 03 | 05 | 13 | cc | F7 | - | O
|  |  |  | kUserDefineBankMem5 | 20 | 0 | 200 | 0 | (min-max range varies by scene/library kind) | F0 | 43 | 1n | 3E | 0C | 03 | 05 | 14 | cc | dd | dd | dd | dd | F7 | F0 | 43 | 3n | 3E | 0C | 03 | 05 | 14 | cc | F7 | - | O
|  |  |  | kUserDefineBankMem6 | 21 | 0 | 200 | 0 | (min-max range varies by scene/library kind) | F0 | 43 | 1n | 3E | 0C | 03 | 05 | 15 | cc | dd | dd | dd | dd | F7 | F0 | 43 | 3n | 3E | 0C | 03 | 05 | 15 | cc | F7 | - | O
|  |  |  | kUserDefineBankMem7 | 22 | 0 | 200 | 0 | (min-max range varies by scene/library kind) | F0 | 43 | 1n | 3E | 0C | 03 | 05 | 16 | cc | dd | dd | dd | dd | F7 | F0 | 43 | 3n | 3E | 0C | 03 | 05 | 16 | cc | F7 | - | O
|  |  |  | kUserDefineBankMem8 | 23 | 0 | 200 | 0 | (min-max range varies by scene/library kind) | F0 | 43 | 1n | 3E | 0C | 03 | 05 | 17 | cc | dd | dd | dd | dd | F7 | F0 | 43 | 3n | 3E | 0C | 03 | 05 | 17 | cc | F7 | - | O
|  |  |  | kUserDefineBankMem9 | 24 | 0 | 200 | 0 | (min-max range varies by scene/library kind) | F0 | 43 | 1n | 3E | 0C | 03 | 05 | 18 | cc | dd | dd | dd | dd | F7 | F0 | 43 | 3n | 3E | 0C | 03 | 05 | 18 | cc | F7 | - | O
|  |  |  | kUserDefineBankMem10 | 25 | 0 | 200 | 0 | (min-max range varies by scene/library kind) | F0 | 43 | 1n | 3E | 0C | 03 | 05 | 19 | cc | dd | dd | dd | dd | F7 | F0 | 43 | 3n | 3E | 0C | 03 | 05 | 19 | cc | F7 | - | O
|  |  |  | kUserDefineBankMem11 | 26 | 0 | 200 | 0 | (min-max range varies by scene/library kind) | F0 | 43 | 1n | 3E | 0C | 03 | 05 | 1A | cc | dd | dd | dd | dd | F7 | F0 | 43 | 3n | 3E | 0C | 03 | 05 | 1A | cc | F7 | - | O
|  |  |  | kUserDefineBankMem12 | 27 | 0 | 200 | 0 | (min-max range varies by scene/library kind) | F0 | 43 | 1n | 3E | 0C | 03 | 05 | 1B | cc | dd | dd | dd | dd | F7 | F0 | 43 | 3n | 3E | 0C | 03 | 05 | 1B | cc | F7 | - | O
|  |  |  | kUserDefineBankMem13 | 28 | 0 | 200 | 0 | (min-max range varies by scene/library kind) | F0 | 43 | 1n | 3E | 0C | 03 | 05 | 1C | cc | dd | dd | dd | dd | F7 | F0 | 43 | 3n | 3E | 0C | 03 | 05 | 1C | cc | F7 | - | O
|  |  |  | kUserDefineBankMem14 | 29 | 0 | 200 | 0 | (min-max range varies by scene/library kind) | F0 | 43 | 1n | 3E | 0C | 03 | 05 | 1D | cc | dd | dd | dd | dd | F7 | F0 | 43 | 3n | 3E | 0C | 03 | 05 | 1D | cc | F7 | - | O
|  |  |  | kUserDefineBankMem15 | 30 | 0 | 200 | 0 | (min-max range varies by scene/library kind) | F0 | 43 | 1n | 3E | 0C | 03 | 05 | 1E | cc | dd | dd | dd | dd | F7 | F0 | 43 | 3n | 3E | 0C | 03 | 05 | 1E | cc | F7 | - | O
|  |  |  | kUserDefineBankMem16 | 31 | 0 | 200 | 0 | (min-max range varies by scene/library kind) | F0 | 43 | 1n | 3E | 0C | 03 | 05 | 1F | cc | dd | dd | dd | dd | F7 | F0 | 43 | 3n | 3E | 0C | 03 | 05 | 1F | cc | F7 | - | O
|  |  |  | kUserDefineBankName1 | 32 | 32 | 122 | 32 | ' ' - 'z' | F0 | 43 | 1n | 3E | 0C | 03 | 05 | 20 | cc | dd | dd | dd | dd | F7 | F0 | 43 | 3n | 3E | 0C | 03 | 05 | 20 | cc | F7 | - | O
|  |  |  | kUserDefineBankName2 | 33 | 32 | 122 | 32 | ' ' - 'z' | F0 | 43 | 1n | 3E | 0C | 03 | 05 | 21 | cc | dd | dd | dd | dd | F7 | F0 | 43 | 3n | 3E | 0C | 03 | 05 | 21 | cc | F7 | - | O
|  |  |  | kUserDefineBankName3 | 34 | 32 | 122 | 32 | ' ' - 'z' | F0 | 43 | 1n | 3E | 0C | 03 | 05 | 22 | cc | dd | dd | dd | dd | F7 | F0 | 43 | 3n | 3E | 0C | 03 | 05 | 22 | cc | F7 | - | O
|  |  |  | kUserDefineBankName4 | 35 | 32 | 122 | 32 | ' ' - 'z' | F0 | 43 | 1n | 3E | 0C | 03 | 05 | 23 | cc | dd | dd | dd | dd | F7 | F0 | 43 | 3n | 3E | 0C | 03 | 05 | 23 | cc | F7 | - | O
|  |  |  | kUserDefineBankName5 | 36 | 32 | 122 | 32 | ' ' - 'z' | F0 | 43 | 1n | 3E | 0C | 03 | 05 | 24 | cc | dd | dd | dd | dd | F7 | F0 | 43 | 3n | 3E | 0C | 03 | 05 | 24 | cc | F7 | - | O
|  |  |  | kUserDefineBankName6 | 37 | 32 | 122 | 32 | ' ' - 'z' | F0 | 43 | 1n | 3E | 0C | 03 | 05 | 25 | cc | dd | dd | dd | dd | F7 | F0 | 43 | 3n | 3E | 0C | 03 | 05 | 25 | cc | F7 | - | O
|  |  |  | kUserDefineBankName7 | 38 | 32 | 122 | 32 | ' ' - 'z' | F0 | 43 | 1n | 3E | 0C | 03 | 05 | 26 | cc | dd | dd | dd | dd | F7 | F0 | 43 | 3n | 3E | 0C | 03 | 05 | 26 | cc | F7 | - | O
|  |  |  | kUserDefineBankName8 | 39 | 32 | 122 | 32 | ' ' - 'z' | F0 | 43 | 1n | 3E | 0C | 03 | 05 | 27 | cc | dd | dd | dd | dd | F7 | F0 | 43 | 3n | 3E | 0C | 03 | 05 | 27 | cc | F7 | - | O
|  |  |  | kUserDefineBankName9 | 40 | 32 | 122 | 32 | ' ' - 'z' | F0 | 43 | 1n | 3E | 0C | 03 | 05 | 28 | cc | dd | dd | dd | dd | F7 | F0 | 43 | 3n | 3E | 0C | 03 | 05 | 28 | cc | F7 | - | O
|  |  |  | kUserDefineBankName10 | 41 | 32 | 122 | 32 | ' ' - 'z' | F0 | 43 | 1n | 3E | 0C | 03 | 05 | 29 | cc | dd | dd | dd | dd | F7 | F0 | 43 | 3n | 3E | 0C | 03 | 05 | 29 | cc | F7 | - | O
|  |  |  | kUserDefineBankName11 | 42 | 32 | 122 | 32 | ' ' - 'z' | F0 | 43 | 1n | 3E | 0C | 03 | 05 | 2A | cc | dd | dd | dd | dd | F7 | F0 | 43 | 3n | 3E | 0C | 03 | 05 | 2A | cc | F7 | - | O
|  |  |  | kUserDefineBankName12 | 43 | 32 | 122 | 32 | ' ' - 'z' | F0 | 43 | 1n | 3E | 0C | 03 | 05 | 2B | cc | dd | dd | dd | dd | F7 | F0 | 43 | 3n | 3E | 0C | 03 | 05 | 2B | cc | F7 | - | O
|  |  |  | kUserDefineBankName13 | 44 | 32 | 122 | 32 | ' ' - 'z' | F0 | 43 | 1n | 3E | 0C | 03 | 05 | 2C | cc | dd | dd | dd | dd | F7 | F0 | 43 | 3n | 3E | 0C | 03 | 05 | 2C | cc | F7 | - | O
|  |  |  | kUserDefineBankName14 | 45 | 32 | 122 | 32 | ' ' - 'z' | F0 | 43 | 1n | 3E | 0C | 03 | 05 | 2D | cc | dd | dd | dd | dd | F7 | F0 | 43 | 3n | 3E | 0C | 03 | 05 | 2D | cc | F7 | - | O
|  |  |  | kUserDefineBankName15 | 46 | 32 | 122 | 32 | ' ' - 'z' | F0 | 43 | 1n | 3E | 0C | 03 | 05 | 2E | cc | dd | dd | dd | dd | F7 | F0 | 43 | 3n | 3E | 0C | 03 | 05 | 2E | cc | F7 | - | O
|  |  |  | kUserDefineBankName16 | 47 | 32 | 122 | 32 | ' ' - 'z' | F0 | 43 | 1n | 3E | 0C | 03 | 05 | 2F | cc | dd | dd | dd | dd | F7 | F0 | 43 | 3n | 3E | 0C | 03 | 05 | 2F | cc | F7 | - | O
| kSetupUserDefineBank | 133 | 0
|  |  |  | kUserDefineBankSel | 0 | 0 | 7 | 0 | A, B, C, D | F0 | 43 | 1n | 3E | 0C | 03 | 06 | 00 | cc | dd | dd | dd | dd | F7 | F0 | 43 | 3n | 3E | 0C | 03 | 06 | 00 | cc | F7 | O | O
| kSetupAD824 | 134 | 3 | [5 empty] | CH TABLE #09
|  |  |  | kSetupAD824Port | 0 | 0 | 4 | 0 | PRM TABLE #18 | F0 | 43 | 1n | 3E | 0C | 03 | 07 | 00 | cc | dd | dd | dd | dd | F7 | F0 | 43 | 3n | 3E | 0C | 03 | 07 | 00 | cc | F7 | O | O
|  |  |  | kSetupAD824Phantom1 | 1 | 0 | 1 | 0 | Off, On | F0 | 43 | 1n | 3E | 0C | 03 | 07 | 01 | cc | dd | dd | dd | dd | F7 | F0 | 43 | 3n | 3E | 0C | 03 | 07 | 01 | cc | F7 | O | O
|  |  |  | kSetupAD824Phantom2 | 2 | 0 | 1 | 0 | Off, On | F0 | 43 | 1n | 3E | 0C | 03 | 07 | 02 | cc | dd | dd | dd | dd | F7 | F0 | 43 | 3n | 3E | 0C | 03 | 07 | 02 | cc | F7 | O | O
|  |  |  | kSetupAD824Phantom3 | 3 | 0 | 1 | 0 | Off, On | F0 | 43 | 1n | 3E | 0C | 03 | 07 | 03 | cc | dd | dd | dd | dd | F7 | F0 | 43 | 3n | 3E | 0C | 03 | 07 | 03 | cc | F7 | O | O
|  |  |  | kSetupAD824Phantom4 | 4 | 0 | 1 | 0 | Off, On | F0 | 43 | 1n | 3E | 0C | 03 | 07 | 04 | cc | dd | dd | dd | dd | F7 | F0 | 43 | 3n | 3E | 0C | 03 | 07 | 04 | cc | F7 | O | O
|  |  |  | kSetupAD824Phantom5 | 5 | 0 | 1 | 0 | Off, On | F0 | 43 | 1n | 3E | 0C | 03 | 07 | 05 | cc | dd | dd | dd | dd | F7 | F0 | 43 | 3n | 3E | 0C | 03 | 07 | 05 | cc | F7 | O | O
|  |  |  | kSetupAD824Phantom6 | 6 | 0 | 1 | 0 | Off, On | F0 | 43 | 1n | 3E | 0C | 03 | 07 | 06 | cc | dd | dd | dd | dd | F7 | F0 | 43 | 3n | 3E | 0C | 03 | 07 | 06 | cc | F7 | O | O
|  |  |  | kSetupAD824Phantom7 | 7 | 0 | 1 | 0 | Off, On | F0 | 43 | 1n | 3E | 0C | 03 | 07 | 07 | cc | dd | dd | dd | dd | F7 | F0 | 43 | 3n | 3E | 0C | 03 | 07 | 07 | cc | F7 | O | O
|  |  |  | kSetupAD824Phantom8 | 8 | 0 | 1 | 0 | Off, On | F0 | 43 | 1n | 3E | 0C | 03 | 07 | 08 | cc | dd | dd | dd | dd | F7 | F0 | 43 | 3n | 3E | 0C | 03 | 07 | 08 | cc | F7 | O | O
|  |  |  | kSetupAD824PortValidity | 9 | 0 | 1 | 0 | Invarid, Varid | F0 | 43 | 1n | 3E | 0C | 03 | 07 | 09 | cc | dd | dd | dd | dd | F7 | F0 | 43 | 3n | 3E | 0C | 03 | 07 | 09 | cc | F7 | O | O
V2 |  |  |  | kSetupAD824HADevice | 10 | 0 | 1 | 0 | 0:AD824, 1:AD8HR | F0 | 43 | 1n | 3E | 0C | 03 | 07 | 0A | cc | dd | dd | dd | dd | F7 | F0 | 43 | 3n | 3E | 0C | 03 | 07 | 0A | cc | F7 | O | O
| kSetupRemoteFunc | 135 | 0
|  |  |  | kRemoteFunction | 0 | 0 | 7 | 1 | PRM TABLE #52 | F0 | 43 | 1n | 3E | 0C | 03 | 08 | 00 | cc | dd | dd | dd | dd | F7 | F0 | 43 | 3n | 3E | 0C | 03 | 08 | 00 | cc | F7 | O | O
| kSetupTalkback | 136 | 0
|  |  |  | kTalkbackADOn | 0 | 0 | 1 | 0 | Off, On | F0 | 43 | 1n | 3E | 0C | 03 | 09 | 00 | cc | dd | dd | dd | dd | F7 | F0 | 43 | 3n | 3E | 0C | 03 | 09 | 00 | cc | F7 | O | O
|  |  |  | kTalkbackADCh | 1 | 0 | 19 | 15 |  | F0 | 43 | 1n | 3E | 0C | 03 | 09 | 01 | cc | dd | dd | dd | dd | F7 | F0 | 43 | 3n | 3E | 0C | 03 | 09 | 01 | cc | F7 | O | O
|  |  |  | kTalkbackNeverLatch | 2 | 0 | 1 | 0 |  | F0 | 43 | 1n | 3E | 0C | 03 | 09 | 02 | cc | dd | dd | dd | dd | F7 | F0 | 43 | 3n | 3E | 0C | 03 | 09 | 02 | cc | F7 | O | O
|  |  |  | kTalkbackDimmLevel | 3 | -96 | 0 | -20 | -96dB - 0dB (1dB step) | F0 | 43 | 1n | 3E | 0C | 03 | 09 | 03 | cc | dd | dd | dd | dd | F7 | F0 | 43 | 3n | 3E | 0C | 03 | 09 | 03 | cc | F7 | O | O
V2 |  |  |  | kTalkbackStdMon | 4 | - | - | - | Off, Link | F0 | 43 | 1n | 3E | 0C | 03 | 09 | 04 | cc | dd | dd | dd | dd | F7 | F0 | 43 | 3n | 3E | 0C | 03 | 09 | 04 | cc | F7 | O | O
| kSetupTalkbackSlot | 137 | 1 | [5 empty] | CH TABLE #11
|  |  |  | kTalkbackSlot1 | 0 | 0 | 1 | 0 | Off, Link | F0 | 43 | 1n | 3E | 0C | 03 | 0A | 00 | cc | dd | dd | dd | dd | F7 | F0 | 43 | 3n | 3E | 0C | 03 | 0A | 00 | cc | F7 | O | O
|  |  |  | kTalkbackSlot2 | 1 | 0 | 1 | 0 | Off, Link | F0 | 43 | 1n | 3E | 0C | 03 | 0A | 01 | cc | dd | dd | dd | dd | F7 | F0 | 43 | 3n | 3E | 0C | 03 | 0A | 01 | cc | F7 | O | O
|  |  |  | kTalkbackSlot3 | 2 | 0 | 1 | 0 | Off, Link | F0 | 43 | 1n | 3E | 0C | 03 | 0A | 02 | cc | dd | dd | dd | dd | F7 | F0 | 43 | 3n | 3E | 0C | 03 | 0A | 02 | cc | F7 | O | O
|  |  |  | kTalkbackSlot4 | 3 | 0 | 1 | 0 | Off, Link | F0 | 43 | 1n | 3E | 0C | 03 | 0A | 03 | cc | dd | dd | dd | dd | F7 | F0 | 43 | 3n | 3E | 0C | 03 | 0A | 03 | cc | F7 | O | O
|  |  |  | kTalkbackSlot5 | 4 | 0 | 1 | 0 | Off, Link | F0 | 43 | 1n | 3E | 0C | 03 | 0A | 04 | cc | dd | dd | dd | dd | F7 | F0 | 43 | 3n | 3E | 0C | 03 | 0A | 04 | cc | F7 | O | O
|  |  |  | kTalkbackSlot6 | 5 | 0 | 1 | 0 | Off, Link | F0 | 43 | 1n | 3E | 0C | 03 | 0A | 05 | cc | dd | dd | dd | dd | F7 | F0 | 43 | 3n | 3E | 0C | 03 | 0A | 05 | cc | F7 | O | O
|  |  |  | kTalkbackSlot7 | 6 | 0 | 1 | 0 | Off, Link | F0 | 43 | 1n | 3E | 0C | 03 | 0A | 06 | cc | dd | dd | dd | dd | F7 | F0 | 43 | 3n | 3E | 0C | 03 | 0A | 06 | cc | F7 | O | O
|  |  |  | kTalkbackSlot8 | 7 | 0 | 1 | 0 | Off, Link | F0 | 43 | 1n | 3E | 0C | 03 | 0A | 07 | cc | dd | dd | dd | dd | F7 | F0 | 43 | 3n | 3E | 0C | 03 | 0A | 07 | cc | F7 | O | O
|  |  |  | kTalkbackSlot9 | 8 | 0 | 1 | 0 | Off, Link | F0 | 43 | 1n | 3E | 0C | 03 | 0A | 08 | cc | dd | dd | dd | dd | F7 | F0 | 43 | 3n | 3E | 0C | 03 | 0A | 08 | cc | F7 | O | O
|  |  |  | kTalkbackSlot10 | 9 | 0 | 1 | 0 | Off, Link | F0 | 43 | 1n | 3E | 0C | 03 | 0A | 09 | cc | dd | dd | dd | dd | F7 | F0 | 43 | 3n | 3E | 0C | 03 | 0A | 09 | cc | F7 | O | O
|  |  |  | kTalkbackSlot11 | 10 | 0 | 1 | 0 | Off, Link | F0 | 43 | 1n | 3E | 0C | 03 | 0A | 0A | cc | dd | dd | dd | dd | F7 | F0 | 43 | 3n | 3E | 0C | 03 | 0A | 0A | cc | F7 | O | O
|  |  |  | kTalkbackSlot12 | 11 | 0 | 1 | 0 | Off, Link | F0 | 43 | 1n | 3E | 0C | 03 | 0A | 0B | cc | dd | dd | dd | dd | F7 | F0 | 43 | 3n | 3E | 0C | 03 | 0A | 0B | cc | F7 | O | O
|  |  |  | kTalkbackSlot13 | 12 | 0 | 1 | 0 | Off, Link | F0 | 43 | 1n | 3E | 0C | 03 | 0A | 0C | cc | dd | dd | dd | dd | F7 | F0 | 43 | 3n | 3E | 0C | 03 | 0A | 0C | cc | F7 | O | O
|  |  |  | kTalkbackSlot14 | 13 | 0 | 1 | 0 | Off, Link | F0 | 43 | 1n | 3E | 0C | 03 | 0A | 0D | cc | dd | dd | dd | dd | F7 | F0 | 43 | 3n | 3E | 0C | 03 | 0A | 0D | cc | F7 | O | O
|  |  |  | kTalkbackSlot15 | 14 | 0 | 1 | 0 | Off, Link | F0 | 43 | 1n | 3E | 0C | 03 | 0A | 0E | cc | dd | dd | dd | dd | F7 | F0 | 43 | 3n | 3E | 0C | 03 | 0A | 0E | cc | F7 | O | O
|  |  |  | kTalkbackSlot16 | 15 | 0 | 1 | 0 | Off, Link | F0 | 43 | 1n | 3E | 0C | 03 | 0A | 0F | cc | dd | dd | dd | dd | F7 | F0 | 43 | 3n | 3E | 0C | 03 | 0A | 0F | cc | F7 | O | O
| kSetupTalkbackOmni | 138 | 0
|  |  |  | kTalkbackOmni1 | 0 | 0 | 1 | 0 | Off, Link | F0 | 43 | 1n | 3E | 0C | 03 | 0B | 00 | cc | dd | dd | dd | dd | F7 | F0 | 43 | 3n | 3E | 0C | 03 | 0B | 00 | cc | F7 | O | O
|  |  |  | kTalkbackOmni2 | 1 | 0 | 1 | 0 | Off, Link | F0 | 43 | 1n | 3E | 0C | 03 | 0B | 01 | cc | dd | dd | dd | dd | F7 | F0 | 43 | 3n | 3E | 0C | 03 | 0B | 01 | cc | F7 | O | O
|  |  |  | kTalkbackOmni3 | 2 | 0 | 1 | 0 | Off, Link | F0 | 43 | 1n | 3E | 0C | 03 | 0B | 02 | cc | dd | dd | dd | dd | F7 | F0 | 43 | 3n | 3E | 0C | 03 | 0B | 02 | cc | F7 | O | O
|  |  |  | kTalkbackOmni4 | 3 | 0 | 1 | 0 | Off, Link | F0 | 43 | 1n | 3E | 0C | 03 | 0B | 03 | cc | dd | dd | dd | dd | F7 | F0 | 43 | 3n | 3E | 0C | 03 | 0B | 03 | cc | F7 | O | O
|  |  |  | kTalkbackOmni5 | 4 | 0 | 1 | 0 | Off, Link | F0 | 43 | 1n | 3E | 0C | 03 | 0B | 04 | cc | dd | dd | dd | dd | F7 | F0 | 43 | 3n | 3E | 0C | 03 | 0B | 04 | cc | F7 | O | O
|  |  |  | kTalkbackOmni6 | 5 | 0 | 1 | 0 | Off, Link | F0 | 43 | 1n | 3E | 0C | 03 | 0B | 05 | cc | dd | dd | dd | dd | F7 | F0 | 43 | 3n | 3E | 0C | 03 | 0B | 05 | cc | F7 | O | O
|  |  |  | kTalkbackOmni7 | 6 | 0 | 1 | 0 | Off, Link | F0 | 43 | 1n | 3E | 0C | 03 | 0B | 06 | cc | dd | dd | dd | dd | F7 | F0 | 43 | 3n | 3E | 0C | 03 | 0B | 06 | cc | F7 | O | O
|  |  |  | kTalkbackOmni8 | 7 | 0 | 1 | 0 | Off, Link | F0 | 43 | 1n | 3E | 0C | 03 | 0B | 07 | cc | dd | dd | dd | dd | F7 | F0 | 43 | 3n | 3E | 0C | 03 | 0B | 07 | cc | F7 | O | O
|  |  |  | kTalkbackOmni9 | 8 | 0 | 1 | 0 | (reserved) | F0 | 43 | 1n | 3E | 0C | 03 | 0B | 08 | cc | dd | dd | dd | dd | F7 | F0 | 43 | 3n | 3E | 0C | 03 | 0B | 08 | cc | F7 | O | O
|  |  |  | kTalkbackOmni10 | 9 | 0 | 1 | 0 | (reserved) | F0 | 43 | 1n | 3E | 0C | 03 | 0B | 09 | cc | dd | dd | dd | dd | F7 | F0 | 43 | 3n | 3E | 0C | 03 | 0B | 09 | cc | F7 | O | O
|  |  |  | kTalkbackOmni11 | 10 | 0 | 1 | 0 | (reserved) | F0 | 43 | 1n | 3E | 0C | 03 | 0B | 0A | cc | dd | dd | dd | dd | F7 | F0 | 43 | 3n | 3E | 0C | 03 | 0B | 0A | cc | F7 | O | O
|  |  |  | kTalkbackOmni12 | 11 | 0 | 1 | 0 | (reserved) | F0 | 43 | 1n | 3E | 0C | 03 | 0B | 0B | cc | dd | dd | dd | dd | F7 | F0 | 43 | 3n | 3E | 0C | 03 | 0B | 0B | cc | F7 | O | O
|  |  |  | kTalkbackOmni13 | 12 | 0 | 1 | 0 | (reserved) | F0 | 43 | 1n | 3E | 0C | 03 | 0B | 0C | cc | dd | dd | dd | dd | F7 | F0 | 43 | 3n | 3E | 0C | 03 | 0B | 0C | cc | F7 | O | O
|  |  |  | kTalkbackOmni14 | 13 | 0 | 1 | 0 | (reserved) | F0 | 43 | 1n | 3E | 0C | 03 | 0B | 0D | cc | dd | dd | dd | dd | F7 | F0 | 43 | 3n | 3E | 0C | 03 | 0B | 0D | cc | F7 | O | O
|  |  |  | kTalkbackOmni15 | 14 | 0 | 1 | 0 | (reserved) | F0 | 43 | 1n | 3E | 0C | 03 | 0B | 0E | cc | dd | dd | dd | dd | F7 | F0 | 43 | 3n | 3E | 0C | 03 | 0B | 0E | cc | F7 | O | O
|  |  |  | kTalkbackOmni16 | 15 | 0 | 1 | 0 | (reserved) | F0 | 43 | 1n | 3E | 0C | 03 | 0B | 0F | cc | dd | dd | dd | dd | F7 | F0 | 43 | 3n | 3E | 0C | 03 | 0B | 0F | cc | F7 | O | O
| kSetupMeterSetup | 139 | 0
|  |  |  | kMeterSetupInpPoint | 0 | 0 | 2 | 0 | Pre EQ, Pre Fader, Post Fader | F0 | 43 | 1n | 3E | 0C | 03 | 0C | 00 | cc | dd | dd | dd | dd | F7 | F0 | 43 | 3n | 3E | 0C | 03 | 0C | 00 | cc | F7 | O | O
|  |  |  | kMeterSetupOutPoint | 1 | 0 | 2 | 2 | Pre EQ, Pre Fader, Post Fader | F0 | 43 | 1n | 3E | 0C | 03 | 0C | 01 | cc | dd | dd | dd | dd | F7 | F0 | 43 | 3n | 3E | 0C | 03 | 0C | 01 | cc | F7 | O | O
|  |  |  | kMeterSetupLayerSwMB | 2 | 0 | 5 | 0 | PRM TABLE #30 | F0 | 43 | 1n | 3E | 0C | 03 | 0C | 02 | cc | dd | dd | dd | dd | F7 | F0 | 43 | 3n | 3E | 0C | 03 | 0C | 02 | cc | F7 | O | O
|  |  |  | kMeterSetupCRMeterMB | 3 | 0 | 1 | 0 | Off, On | F0 | 43 | 1n | 3E | 0C | 03 | 0C | 03 | cc | dd | dd | dd | dd | F7 | F0 | 43 | 3n | 3E | 0C | 03 | 0C | 03 | cc | F7 | O | O
|  |  |  | kMeterSetupFollowLayer | 4 | 0 | 1 | 1 | Off, On | F0 | 43 | 1n | 3E | 0C | 03 | 0C | 04 | cc | dd | dd | dd | dd | F7 | F0 | 43 | 3n | 3E | 0C | 03 | 0C | 04 | cc | F7 | O | O
|  |  |  | kMeterSetupFastFall | 5 | 0 | 1 | 0 | Off, On | F0 | 43 | 1n | 3E | 0C | 03 | 0C | 05 | cc | dd | dd | dd | dd | F7 | F0 | 43 | 3n | 3E | 0C | 03 | 0C | 05 | cc | F7 | O | O
|  |  |  | kMeterSetupPeakHold | 6 | 0 | 1 | 0 | Off, On | F0 | 43 | 1n | 3E | 0C | 03 | 0C | 06 | cc | dd | dd | dd | dd | F7 | F0 | 43 | 3n | 3E | 0C | 03 | 0C | 06 | cc | F7 | O | O
|  |  |  | kMeterSetupModeInput | 7 | 0 | 2 | 0 | Level IN，COMP GR IN，GATE GR IN | F0 | 43 | 1n | 3E | 0C | 03 | 0C | 07 | cc | dd | dd | dd | dd | F7 | F0 | 43 | 3n | 3E | 0C | 03 | 0C | 07 | cc | F7 | O | O
|  |  |  | kMeterSetupModeMaster | 8 | 0 | 1 | 0 | Level OUT，COMP GR OUT | F0 | 43 | 1n | 3E | 0C | 03 | 0C | 08 | cc | dd | dd | dd | dd | F7 | F0 | 43 | 3n | 3E | 0C | 03 | 0C | 08 | cc | F7 | O | O
| kSetupMachineControl | 140 | 0
|  |  |  | kMachineLocTime1Hour | 0 | 0 | 23 | 0 | 0 - 23 Hour | F0 | 43 | 1n | 3E | 0C | 03 | 0D | 00 | cc | dd | dd | dd | dd | F7 | F0 | 43 | 3n | 3E | 0C | 03 | 0D | 00 | cc | F7 | O | O
|  |  |  | kMachineLocTime1Minute | 1 | 0 | 59 | 0 | 0 - 59 Minute | F0 | 43 | 1n | 3E | 0C | 03 | 0D | 01 | cc | dd | dd | dd | dd | F7 | F0 | 43 | 3n | 3E | 0C | 03 | 0D | 01 | cc | F7 | O | O
|  |  |  | kMachineLocTime1Second | 2 | 0 | 59 | 0 | 0 - 59 Second | F0 | 43 | 1n | 3E | 0C | 03 | 0D | 02 | cc | dd | dd | dd | dd | F7 | F0 | 43 | 3n | 3E | 0C | 03 | 0D | 02 | cc | F7 | O | O
|  |  |  | kMachineLocTime1Frame | 3 | 0 | 29 | 0 | 0 - 29 Frame | F0 | 43 | 1n | 3E | 0C | 03 | 0D | 03 | cc | dd | dd | dd | dd | F7 | F0 | 43 | 3n | 3E | 0C | 03 | 0D | 03 | cc | F7 | O | O
|  |  |  | kMachineLocTime2Hour | 4 | 0 | 23 | 0 | 0 - 23 Hour | F0 | 43 | 1n | 3E | 0C | 03 | 0D | 04 | cc | dd | dd | dd | dd | F7 | F0 | 43 | 3n | 3E | 0C | 03 | 0D | 04 | cc | F7 | O | O
|  |  |  | kMachineLocTime2Minute | 5 | 0 | 59 | 0 | 0 - 59 Minute | F0 | 43 | 1n | 3E | 0C | 03 | 0D | 05 | cc | dd | dd | dd | dd | F7 | F0 | 43 | 3n | 3E | 0C | 03 | 0D | 05 | cc | F7 | O | O
|  |  |  | kMachineLocTime2Second | 6 | 0 | 59 | 0 | 0 - 59 Second | F0 | 43 | 1n | 3E | 0C | 03 | 0D | 06 | cc | dd | dd | dd | dd | F7 | F0 | 43 | 3n | 3E | 0C | 03 | 0D | 06 | cc | F7 | O | O
|  |  |  | kMachineLocTime2Frame | 7 | 0 | 29 | 0 | 0 - 29 Frame | F0 | 43 | 1n | 3E | 0C | 03 | 0D | 07 | cc | dd | dd | dd | dd | F7 | F0 | 43 | 3n | 3E | 0C | 03 | 0D | 07 | cc | F7 | O | O
|  |  |  | kMachineLocTime3Hour | 8 | 0 | 23 | 0 | 0 - 23 Hour | F0 | 43 | 1n | 3E | 0C | 03 | 0D | 08 | cc | dd | dd | dd | dd | F7 | F0 | 43 | 3n | 3E | 0C | 03 | 0D | 08 | cc | F7 | O | O
|  |  |  | kMachineLocTime3Minute | 9 | 0 | 59 | 0 | 0 - 59 Minute | F0 | 43 | 1n | 3E | 0C | 03 | 0D | 09 | cc | dd | dd | dd | dd | F7 | F0 | 43 | 3n | 3E | 0C | 03 | 0D | 09 | cc | F7 | O | O
|  |  |  | kMachineLocTime3Second | 10 | 0 | 59 | 0 | 0 - 59 Second | F0 | 43 | 1n | 3E | 0C | 03 | 0D | 0A | cc | dd | dd | dd | dd | F7 | F0 | 43 | 3n | 3E | 0C | 03 | 0D | 0A | cc | F7 | O | O
|  |  |  | kMachineLocTime3Frame | 11 | 0 | 29 | 0 | 0 - 29 Frame | F0 | 43 | 1n | 3E | 0C | 03 | 0D | 0B | cc | dd | dd | dd | dd | F7 | F0 | 43 | 3n | 3E | 0C | 03 | 0D | 0B | cc | F7 | O | O
|  |  |  | kMachineLocTime4Hour | 12 | 0 | 23 | 0 | 0 - 23 Hour | F0 | 43 | 1n | 3E | 0C | 03 | 0D | 0C | cc | dd | dd | dd | dd | F7 | F0 | 43 | 3n | 3E | 0C | 03 | 0D | 0C | cc | F7 | O | O
|  |  |  | kMachineLocTime4Minute | 13 | 0 | 59 | 0 | 0 - 59 Minute | F0 | 43 | 1n | 3E | 0C | 03 | 0D | 0D | cc | dd | dd | dd | dd | F7 | F0 | 43 | 3n | 3E | 0C | 03 | 0D | 0D | cc | F7 | O | O
|  |  |  | kMachineLocTime4Second | 14 | 0 | 59 | 0 | 0 - 59 Second | F0 | 43 | 1n | 3E | 0C | 03 | 0D | 0E | cc | dd | dd | dd | dd | F7 | F0 | 43 | 3n | 3E | 0C | 03 | 0D | 0E | cc | F7 | O | O
|  |  |  | kMachineLocTime4Frame | 15 | 0 | 29 | 0 | 0 - 29 Frame | F0 | 43 | 1n | 3E | 0C | 03 | 0D | 0F | cc | dd | dd | dd | dd | F7 | F0 | 43 | 3n | 3E | 0C | 03 | 0D | 0F | cc | F7 | O | O
|  |  |  | kMachineLocTime5Hour | 16 | 0 | 23 | 0 | 0 - 23 Hour | F0 | 43 | 1n | 3E | 0C | 03 | 0D | 10 | cc | dd | dd | dd | dd | F7 | F0 | 43 | 3n | 3E | 0C | 03 | 0D | 10 | cc | F7 | O | O
|  |  |  | kMachineLocTime5Minute | 17 | 0 | 59 | 0 | 0 - 59 Minute | F0 | 43 | 1n | 3E | 0C | 03 | 0D | 11 | cc | dd | dd | dd | dd | F7 | F0 | 43 | 3n | 3E | 0C | 03 | 0D | 11 | cc | F7 | O | O
|  |  |  | kMachineLocTime5Second | 18 | 0 | 59 | 0 | 0 - 59 Second | F0 | 43 | 1n | 3E | 0C | 03 | 0D | 12 | cc | dd | dd | dd | dd | F7 | F0 | 43 | 3n | 3E | 0C | 03 | 0D | 12 | cc | F7 | O | O
|  |  |  | kMachineLocTime5Frame | 19 | 0 | 29 | 0 | 0 - 29 Frame | F0 | 43 | 1n | 3E | 0C | 03 | 0D | 13 | cc | dd | dd | dd | dd | F7 | F0 | 43 | 3n | 3E | 0C | 03 | 0D | 13 | cc | F7 | O | O
|  |  |  | kMachineLocTime6Hour | 20 | 0 | 23 | 0 | 0 - 23 Hour | F0 | 43 | 1n | 3E | 0C | 03 | 0D | 14 | cc | dd | dd | dd | dd | F7 | F0 | 43 | 3n | 3E | 0C | 03 | 0D | 14 | cc | F7 | O | O
|  |  |  | kMachineLocTime6Minute | 21 | 0 | 59 | 0 | 0 - 59 Minute | F0 | 43 | 1n | 3E | 0C | 03 | 0D | 15 | cc | dd | dd | dd | dd | F7 | F0 | 43 | 3n | 3E | 0C | 03 | 0D | 15 | cc | F7 | O | O
|  |  |  | kMachineLocTime6Second | 22 | 0 | 59 | 0 | 0 - 59 Second | F0 | 43 | 1n | 3E | 0C | 03 | 0D | 16 | cc | dd | dd | dd | dd | F7 | F0 | 43 | 3n | 3E | 0C | 03 | 0D | 16 | cc | F7 | O | O
|  |  |  | kMachineLocTime6Frame | 23 | 0 | 29 | 0 | 0 - 29 Frame | F0 | 43 | 1n | 3E | 0C | 03 | 0D | 17 | cc | dd | dd | dd | dd | F7 | F0 | 43 | 3n | 3E | 0C | 03 | 0D | 17 | cc | F7 | O | O
|  |  |  | kMachineLocTime7Hour | 24 | 0 | 23 | 0 | 0 - 23 Hour | F0 | 43 | 1n | 3E | 0C | 03 | 0D | 18 | cc | dd | dd | dd | dd | F7 | F0 | 43 | 3n | 3E | 0C | 03 | 0D | 18 | cc | F7 | O | O
|  |  |  | kMachineLocTime7Minute | 25 | 0 | 59 | 0 | 0 - 59 Minute | F0 | 43 | 1n | 3E | 0C | 03 | 0D | 19 | cc | dd | dd | dd | dd | F7 | F0 | 43 | 3n | 3E | 0C | 03 | 0D | 19 | cc | F7 | O | O
|  |  |  | kMachineLocTime7Second | 26 | 0 | 59 | 0 | 0 - 59 Second | F0 | 43 | 1n | 3E | 0C | 03 | 0D | 1A | cc | dd | dd | dd | dd | F7 | F0 | 43 | 3n | 3E | 0C | 03 | 0D | 1A | cc | F7 | O | O
|  |  |  | kMachineLocTime7Frame | 27 | 0 | 29 | 0 | 0 - 29 Frame | F0 | 43 | 1n | 3E | 0C | 03 | 0D | 1B | cc | dd | dd | dd | dd | F7 | F0 | 43 | 3n | 3E | 0C | 03 | 0D | 1B | cc | F7 | O | O
|  |  |  | kMachineLocTime8Hour | 28 | 0 | 23 | 0 | 0 - 23 Hour | F0 | 43 | 1n | 3E | 0C | 03 | 0D | 1C | cc | dd | dd | dd | dd | F7 | F0 | 43 | 3n | 3E | 0C | 03 | 0D | 1C | cc | F7 | O | O
|  |  |  | kMachineLocTime8Minute | 29 | 0 | 59 | 0 | 0 - 59 Minute | F0 | 43 | 1n | 3E | 0C | 03 | 0D | 1D | cc | dd | dd | dd | dd | F7 | F0 | 43 | 3n | 3E | 0C | 03 | 0D | 1D | cc | F7 | O | O
|  |  |  | kMachineLocTime8Second | 30 | 0 | 59 | 0 | 0 - 59 Second | F0 | 43 | 1n | 3E | 0C | 03 | 0D | 1E | cc | dd | dd | dd | dd | F7 | F0 | 43 | 3n | 3E | 0C | 03 | 0D | 1E | cc | F7 | O | O
|  |  |  | kMachineLocTime8Frame | 31 | 0 | 29 | 0 | 0 - 29 Frame | F0 | 43 | 1n | 3E | 0C | 03 | 0D | 1F | cc | dd | dd | dd | dd | F7 | F0 | 43 | 3n | 3E | 0C | 03 | 0D | 1F | cc | F7 | O | O
|  |  |  | kMachineInTimeHour | 32 | 0 | 23 | 0 | 0 - 23 Hour | F0 | 43 | 1n | 3E | 0C | 03 | 0D | 20 | cc | dd | dd | dd | dd | F7 | F0 | 43 | 3n | 3E | 0C | 03 | 0D | 20 | cc | F7 | O | O
|  |  |  | kMachineInTimeMinute | 33 | 0 | 59 | 0 | 0 - 59 Minute | F0 | 43 | 1n | 3E | 0C | 03 | 0D | 21 | cc | dd | dd | dd | dd | F7 | F0 | 43 | 3n | 3E | 0C | 03 | 0D | 21 | cc | F7 | O | O
|  |  |  | kMachineInTimeSecond | 34 | 0 | 59 | 0 | 0 - 59 Second | F0 | 43 | 1n | 3E | 0C | 03 | 0D | 22 | cc | dd | dd | dd | dd | F7 | F0 | 43 | 3n | 3E | 0C | 03 | 0D | 22 | cc | F7 | O | O
|  |  |  | kMachineInTimeFrame | 35 | 0 | 29 | 0 | 0 - 29 Frame | F0 | 43 | 1n | 3E | 0C | 03 | 0D | 23 | cc | dd | dd | dd | dd | F7 | F0 | 43 | 3n | 3E | 0C | 03 | 0D | 23 | cc | F7 | O | O
|  |  |  | kMachineOutTimeHour | 36 | 0 | 23 | 0 | 0 - 23 Hour | F0 | 43 | 1n | 3E | 0C | 03 | 0D | 24 | cc | dd | dd | dd | dd | F7 | F0 | 43 | 3n | 3E | 0C | 03 | 0D | 24 | cc | F7 | O | O
|  |  |  | kMachineOutTimeMinute | 37 | 0 | 59 | 0 | 0 - 59 Minute | F0 | 43 | 1n | 3E | 0C | 03 | 0D | 25 | cc | dd | dd | dd | dd | F7 | F0 | 43 | 3n | 3E | 0C | 03 | 0D | 25 | cc | F7 | O | O
|  |  |  | kMachineOutTimeSecond | 38 | 0 | 59 | 0 | 0 - 59 Second | F0 | 43 | 1n | 3E | 0C | 03 | 0D | 26 | cc | dd | dd | dd | dd | F7 | F0 | 43 | 3n | 3E | 0C | 03 | 0D | 26 | cc | F7 | O | O
|  |  |  | kMachineOutTimeFrame | 39 | 0 | 29 | 1 | 0 - 29 Frame | F0 | 43 | 1n | 3E | 0C | 03 | 0D | 27 | cc | dd | dd | dd | dd | F7 | F0 | 43 | 3n | 3E | 0C | 03 | 0D | 27 | cc | F7 | O | O
|  |  |  | kMachineRtzTimeHour | 40 | 0 | 23 | 0 | 0 - 23 Hour | F0 | 43 | 1n | 3E | 0C | 03 | 0D | 28 | cc | dd | dd | dd | dd | F7 | F0 | 43 | 3n | 3E | 0C | 03 | 0D | 28 | cc | F7 | O | O
|  |  |  | kMachineRtzTimeMinute | 41 | 0 | 59 | 0 | 0 - 59 Minute | F0 | 43 | 1n | 3E | 0C | 03 | 0D | 29 | cc | dd | dd | dd | dd | F7 | F0 | 43 | 3n | 3E | 0C | 03 | 0D | 29 | cc | F7 | O | O
|  |  |  | kMachineRtzTimeSecond | 42 | 0 | 59 | 0 | 0 - 59 Second | F0 | 43 | 1n | 3E | 0C | 03 | 0D | 2A | cc | dd | dd | dd | dd | F7 | F0 | 43 | 3n | 3E | 0C | 03 | 0D | 2A | cc | F7 | O | O
|  |  |  | kMachineRtzTimeFrame | 43 | 0 | 29 | 0 | 0 - 29 Frame | F0 | 43 | 1n | 3E | 0C | 03 | 0D | 2B | cc | dd | dd | dd | dd | F7 | F0 | 43 | 3n | 3E | 0C | 03 | 0D | 2B | cc | F7 | O | O
|  |  |  | kMachinePreRollTime | 44 | 0 | 99 | 5 | 0 - 99sec | F0 | 43 | 1n | 3E | 0C | 03 | 0D | 2C | cc | dd | dd | dd | dd | F7 | F0 | 43 | 3n | 3E | 0C | 03 | 0D | 2C | cc | F7 | O | O
|  |  |  | kMachinePostRollTime | 45 | 0 | 99 | 5 | 0 - 99sec | F0 | 43 | 1n | 3E | 0C | 03 | 0D | 2D | cc | dd | dd | dd | dd | F7 | F0 | 43 | 3n | 3E | 0C | 03 | 0D | 2D | cc | F7 | O | O
|  |  |  | kMachineRollBackTime | 46 | 0 | 99 | 5 | 0 - 99sec | F0 | 43 | 1n | 3E | 0C | 03 | 0D | 2E | cc | dd | dd | dd | dd | F7 | F0 | 43 | 3n | 3E | 0C | 03 | 0D | 2E | cc | F7 | O | O
|  |  |  | kMachineLocClock1 | 47 | 0 | 786431 | 0 | 1.1.00 - 8192.4.23 (@ Time=4/4) | F0 | 43 | 1n | 3E | 0C | 03 | 0D | 2F | cc | dd | dd | dd | dd | F7 | F0 | 43 | 3n | 3E | 0C | 03 | 0D | 2F | cc | F7 | O | O
|  |  |  | kMachineLocClock2 | 48 | 0 | 786431 | 0 | 1.1.00 - 8192.4.23 (@ Time=4/4) | F0 | 43 | 1n | 3E | 0C | 03 | 0D | 30 | cc | dd | dd | dd | dd | F7 | F0 | 43 | 3n | 3E | 0C | 03 | 0D | 30 | cc | F7 | O | O
|  |  |  | kMachineLocClock3 | 49 | 0 | 786431 | 0 | 1.1.00 - 8192.4.23 (@ Time=4/4) | F0 | 43 | 1n | 3E | 0C | 03 | 0D | 31 | cc | dd | dd | dd | dd | F7 | F0 | 43 | 3n | 3E | 0C | 03 | 0D | 31 | cc | F7 | O | O
|  |  |  | kMachineLocClock4 | 50 | 0 | 786431 | 0 | 1.1.00 - 8192.4.23 (@ Time=4/4) | F0 | 43 | 1n | 3E | 0C | 03 | 0D | 32 | cc | dd | dd | dd | dd | F7 | F0 | 43 | 3n | 3E | 0C | 03 | 0D | 32 | cc | F7 | O | O
|  |  |  | kMachineLocClock5 | 51 | 0 | 786431 | 0 | 1.1.00 - 8192.4.23 (@ Time=4/4) | F0 | 43 | 1n | 3E | 0C | 03 | 0D | 33 | cc | dd | dd | dd | dd | F7 | F0 | 43 | 3n | 3E | 0C | 03 | 0D | 33 | cc | F7 | O | O
|  |  |  | kMachineLocClock6 | 52 | 0 | 786431 | 0 | 1.1.00 - 8192.4.23 (@ Time=4/4) | F0 | 43 | 1n | 3E | 0C | 03 | 0D | 34 | cc | dd | dd | dd | dd | F7 | F0 | 43 | 3n | 3E | 0C | 03 | 0D | 34 | cc | F7 | O | O
|  |  |  | kMachineLocClock7 | 53 | 0 | 786431 | 0 | 1.1.00 - 8192.4.23 (@ Time=4/4) | F0 | 43 | 1n | 3E | 0C | 03 | 0D | 35 | cc | dd | dd | dd | dd | F7 | F0 | 43 | 3n | 3E | 0C | 03 | 0D | 35 | cc | F7 | O | O
|  |  |  | kMachineLocClock8 | 54 | 0 | 786431 | 0 | 1.1.00 - 8192.4.23 (@ Time=4/4) | F0 | 43 | 1n | 3E | 0C | 03 | 0D | 36 | cc | dd | dd | dd | dd | F7 | F0 | 43 | 3n | 3E | 0C | 03 | 0D | 36 | cc | F7 | O | O
|  |  |  | kMachineInClock | 55 | 0 | 786431 | 0 | 1.1.00 - 8192.4.23 (@ Time=4/4) | F0 | 43 | 1n | 3E | 0C | 03 | 0D | 37 | cc | dd | dd | dd | dd | F7 | F0 | 43 | 3n | 3E | 0C | 03 | 0D | 37 | cc | F7 | O | O
|  |  |  | kMachineOutClock | 56 | 0 | 786431 | 1 | 1.1.00 - 8192.4.23 (@ Time=4/4) | F0 | 43 | 1n | 3E | 0C | 03 | 0D | 38 | cc | dd | dd | dd | dd | F7 | F0 | 43 | 3n | 3E | 0C | 03 | 0D | 38 | cc | F7 | O | O
|  |  |  | kMachineRtzClock | 57 | 0 | 786431 | 0 | 1.1.00 - 8192.4.23 (@ Time=4/4) | F0 | 43 | 1n | 3E | 0C | 03 | 0D | 39 | cc | dd | dd | dd | dd | F7 | F0 | 43 | 3n | 3E | 0C | 03 | 0D | 39 | cc | F7 | O | O
|  |  |  | kMachinePreRollBeat | 58 | 0 | 99 | 4 | 0 - 99 beat | F0 | 43 | 1n | 3E | 0C | 03 | 0D | 3A | cc | dd | dd | dd | dd | F7 | F0 | 43 | 3n | 3E | 0C | 03 | 0D | 3A | cc | F7 | O | O
|  |  |  | kMachinePostRollBeat | 59 | 0 | 99 | 4 | 0 - 99 beat | F0 | 43 | 1n | 3E | 0C | 03 | 0D | 3B | cc | dd | dd | dd | dd | F7 | F0 | 43 | 3n | 3E | 0C | 03 | 0D | 3B | cc | F7 | O | O
|  |  |  | kMachineRollBackBeat | 60 | 0 | 99 | 4 | 0 - 99 beat | F0 | 43 | 1n | 3E | 0C | 03 | 0D | 3C | cc | dd | dd | dd | dd | F7 | F0 | 43 | 3n | 3E | 0C | 03 | 0D | 3C | cc | F7 | O | O
| kAutomixCopyBank | 141 | 0
|  |  |  | kCopyBankNo | 0 | 0 | 7 | 0 | 1 .. 8 | F0 | 43 | 1n | 3E | 0C | 03 | 0E | 00 | cc | dd | dd | dd | dd | F7 | F0 | 43 | 3n | 3E | 0C | 03 | 0E | 00 | cc | F7 | - | O
|  |  |  | kCopyBankInTime1 | 1 | 0 | 51839999 | 0 | 00:00:00.00 - 23:59:59.29 (@ Frame=30/30D) | F0 | 43 | 1n | 3E | 0C | 03 | 0E | 01 | cc | dd | dd | dd | dd | F7 | F0 | 43 | 3n | 3E | 0C | 03 | 0E | 01 | cc | F7 | - | O
|  |  |  | kCopyBankInTime2 | 2 | 0 | 51839999 | 0 | 00:00:00.00 - 23:59:59.29 (@ Frame=30/30D) | F0 | 43 | 1n | 3E | 0C | 03 | 0E | 02 | cc | dd | dd | dd | dd | F7 | F0 | 43 | 3n | 3E | 0C | 03 | 0E | 02 | cc | F7 | - | O
|  |  |  | kCopyBankInTime3 | 3 | 0 | 51839999 | 0 | 00:00:00.00 - 23:59:59.29 (@ Frame=30/30D) | F0 | 43 | 1n | 3E | 0C | 03 | 0E | 03 | cc | dd | dd | dd | dd | F7 | F0 | 43 | 3n | 3E | 0C | 03 | 0E | 03 | cc | F7 | - | O
|  |  |  | kCopyBankInTime4 | 4 | 0 | 51839999 | 0 | 00:00:00.00 - 23:59:59.29 (@ Frame=30/30D) | F0 | 43 | 1n | 3E | 0C | 03 | 0E | 04 | cc | dd | dd | dd | dd | F7 | F0 | 43 | 3n | 3E | 0C | 03 | 0E | 04 | cc | F7 | - | O
|  |  |  | kCopyBankInTime5 | 5 | 0 | 51839999 | 0 | 00:00:00.00 - 23:59:59.29 (@ Frame=30/30D) | F0 | 43 | 1n | 3E | 0C | 03 | 0E | 05 | cc | dd | dd | dd | dd | F7 | F0 | 43 | 3n | 3E | 0C | 03 | 0E | 05 | cc | F7 | - | O
|  |  |  | kCopyBankInTime6 | 6 | 0 | 51839999 | 0 | 00:00:00.00 - 23:59:59.29 (@ Frame=30/30D) | F0 | 43 | 1n | 3E | 0C | 03 | 0E | 06 | cc | dd | dd | dd | dd | F7 | F0 | 43 | 3n | 3E | 0C | 03 | 0E | 06 | cc | F7 | - | O
|  |  |  | kCopyBankInTime7 | 7 | 0 | 51839999 | 0 | 00:00:00.00 - 23:59:59.29 (@ Frame=30/30D) | F0 | 43 | 1n | 3E | 0C | 03 | 0E | 07 | cc | dd | dd | dd | dd | F7 | F0 | 43 | 3n | 3E | 0C | 03 | 0E | 07 | cc | F7 | - | O
|  |  |  | kCopyBankInTime8 | 8 | 0 | 51839999 | 0 | 00:00:00.00 - 23:59:59.29 (@ Frame=30/30D) | F0 | 43 | 1n | 3E | 0C | 03 | 0E | 08 | cc | dd | dd | dd | dd | F7 | F0 | 43 | 3n | 3E | 0C | 03 | 0E | 08 | cc | F7 | - | O
|  |  |  | kCopyBankOutTime1 | 9 | 0 | 51839999 | 0 | 00:00:00.00 - 23:59:59.29 (@ Frame=30/30D) | F0 | 43 | 1n | 3E | 0C | 03 | 0E | 09 | cc | dd | dd | dd | dd | F7 | F0 | 43 | 3n | 3E | 0C | 03 | 0E | 09 | cc | F7 | - | O
|  |  |  | kCopyBankOutTime2 | 10 | 0 | 51839999 | 0 | 00:00:00.00 - 23:59:59.29 (@ Frame=30/30D) | F0 | 43 | 1n | 3E | 0C | 03 | 0E | 0A | cc | dd | dd | dd | dd | F7 | F0 | 43 | 3n | 3E | 0C | 03 | 0E | 0A | cc | F7 | - | O
|  |  |  | kCopyBankOutTime3 | 11 | 0 | 51839999 | 0 | 00:00:00.00 - 23:59:59.29 (@ Frame=30/30D) | F0 | 43 | 1n | 3E | 0C | 03 | 0E | 0B | cc | dd | dd | dd | dd | F7 | F0 | 43 | 3n | 3E | 0C | 03 | 0E | 0B | cc | F7 | - | O
|  |  |  | kCopyBankOutTime4 | 12 | 0 | 51839999 | 0 | 00:00:00.00 - 23:59:59.29 (@ Frame=30/30D) | F0 | 43 | 1n | 3E | 0C | 03 | 0E | 0C | cc | dd | dd | dd | dd | F7 | F0 | 43 | 3n | 3E | 0C | 03 | 0E | 0C | cc | F7 | - | O
|  |  |  | kCopyBankOutTime5 | 13 | 0 | 51839999 | 0 | 00:00:00.00 - 23:59:59.29 (@ Frame=30/30D) | F0 | 43 | 1n | 3E | 0C | 03 | 0E | 0D | cc | dd | dd | dd | dd | F7 | F0 | 43 | 3n | 3E | 0C | 03 | 0E | 0D | cc | F7 | - | O
|  |  |  | kCopyBankOutTime6 | 14 | 0 | 51839999 | 0 | 00:00:00.00 - 23:59:59.29 (@ Frame=30/30D) | F0 | 43 | 1n | 3E | 0C | 03 | 0E | 0E | cc | dd | dd | dd | dd | F7 | F0 | 43 | 3n | 3E | 0C | 03 | 0E | 0E | cc | F7 | - | O
|  |  |  | kCopyBankOutTime7 | 15 | 0 | 51839999 | 0 | 00:00:00.00 - 23:59:59.29 (@ Frame=30/30D) | F0 | 43 | 1n | 3E | 0C | 03 | 0E | 0F | cc | dd | dd | dd | dd | F7 | F0 | 43 | 3n | 3E | 0C | 03 | 0E | 0F | cc | F7 | - | O
|  |  |  | kCopyBankOutTime8 | 16 | 0 | 51839999 | 0 | 00:00:00.00 - 23:59:59.29 (@ Frame=30/30D) | F0 | 43 | 1n | 3E | 0C | 03 | 0E | 10 | cc | dd | dd | dd | dd | F7 | F0 | 43 | 3n | 3E | 0C | 03 | 0E | 10 | cc | F7 | - | O
|  |  |  | kCopyBankInClock1 | 17 | 0 | 786431 | 0 | 1.1.00 - 8192.4.23 (@ Time=4/4) | F0 | 43 | 1n | 3E | 0C | 03 | 0E | 11 | cc | dd | dd | dd | dd | F7 | F0 | 43 | 3n | 3E | 0C | 03 | 0E | 11 | cc | F7 | - | O
|  |  |  | kCopyBankInClock2 | 18 | 0 | 786431 | 0 | 1.1.00 - 8192.4.23 (@ Time=4/4) | F0 | 43 | 1n | 3E | 0C | 03 | 0E | 12 | cc | dd | dd | dd | dd | F7 | F0 | 43 | 3n | 3E | 0C | 03 | 0E | 12 | cc | F7 | - | O
|  |  |  | kCopyBankInClock3 | 19 | 0 | 786431 | 0 | 1.1.00 - 8192.4.23 (@ Time=4/4) | F0 | 43 | 1n | 3E | 0C | 03 | 0E | 13 | cc | dd | dd | dd | dd | F7 | F0 | 43 | 3n | 3E | 0C | 03 | 0E | 13 | cc | F7 | - | O
|  |  |  | kCopyBankInClock4 | 20 | 0 | 786431 | 0 | 1.1.00 - 8192.4.23 (@ Time=4/4) | F0 | 43 | 1n | 3E | 0C | 03 | 0E | 14 | cc | dd | dd | dd | dd | F7 | F0 | 43 | 3n | 3E | 0C | 03 | 0E | 14 | cc | F7 | - | O
|  |  |  | kCopyBankInClock5 | 21 | 0 | 786431 | 0 | 1.1.00 - 8192.4.23 (@ Time=4/4) | F0 | 43 | 1n | 3E | 0C | 03 | 0E | 15 | cc | dd | dd | dd | dd | F7 | F0 | 43 | 3n | 3E | 0C | 03 | 0E | 15 | cc | F7 | - | O
|  |  |  | kCopyBankInClock6 | 22 | 0 | 786431 | 0 | 1.1.00 - 8192.4.23 (@ Time=4/4) | F0 | 43 | 1n | 3E | 0C | 03 | 0E | 16 | cc | dd | dd | dd | dd | F7 | F0 | 43 | 3n | 3E | 0C | 03 | 0E | 16 | cc | F7 | - | O
|  |  |  | kCopyBankInClock7 | 23 | 0 | 786431 | 0 | 1.1.00 - 8192.4.23 (@ Time=4/4) | F0 | 43 | 1n | 3E | 0C | 03 | 0E | 17 | cc | dd | dd | dd | dd | F7 | F0 | 43 | 3n | 3E | 0C | 03 | 0E | 17 | cc | F7 | - | O
|  |  |  | kCopyBankInClock8 | 24 | 0 | 786431 | 0 | 1.1.00 - 8192.4.23 (@ Time=4/4) | F0 | 43 | 1n | 3E | 0C | 03 | 0E | 18 | cc | dd | dd | dd | dd | F7 | F0 | 43 | 3n | 3E | 0C | 03 | 0E | 18 | cc | F7 | - | O
|  |  |  | kCopyBankOutClock1 | 25 | 0 | 786431 | 0 | 1.1.00 - 8192.4.23 (@ Time=4/4) | F0 | 43 | 1n | 3E | 0C | 03 | 0E | 19 | cc | dd | dd | dd | dd | F7 | F0 | 43 | 3n | 3E | 0C | 03 | 0E | 19 | cc | F7 | - | O
|  |  |  | kCopyBankOutClock2 | 26 | 0 | 786431 | 0 | 1.1.00 - 8192.4.23 (@ Time=4/4) | F0 | 43 | 1n | 3E | 0C | 03 | 0E | 1A | cc | dd | dd | dd | dd | F7 | F0 | 43 | 3n | 3E | 0C | 03 | 0E | 1A | cc | F7 | - | O
|  |  |  | kCopyBankOutClock3 | 27 | 0 | 786431 | 0 | 1.1.00 - 8192.4.23 (@ Time=4/4) | F0 | 43 | 1n | 3E | 0C | 03 | 0E | 1B | cc | dd | dd | dd | dd | F7 | F0 | 43 | 3n | 3E | 0C | 03 | 0E | 1B | cc | F7 | - | O
|  |  |  | kCopyBankOutClock4 | 28 | 0 | 786431 | 0 | 1.1.00 - 8192.4.23 (@ Time=4/4) | F0 | 43 | 1n | 3E | 0C | 03 | 0E | 1C | cc | dd | dd | dd | dd | F7 | F0 | 43 | 3n | 3E | 0C | 03 | 0E | 1C | cc | F7 | - | O
|  |  |  | kCopyBankOutClock5 | 29 | 0 | 786431 | 0 | 1.1.00 - 8192.4.23 (@ Time=4/4) | F0 | 43 | 1n | 3E | 0C | 03 | 0E | 1D | cc | dd | dd | dd | dd | F7 | F0 | 43 | 3n | 3E | 0C | 03 | 0E | 1D | cc | F7 | - | O
|  |  |  | kCopyBankOutClock6 | 30 | 0 | 786431 | 0 | 1.1.00 - 8192.4.23 (@ Time=4/4) | F0 | 43 | 1n | 3E | 0C | 03 | 0E | 1E | cc | dd | dd | dd | dd | F7 | F0 | 43 | 3n | 3E | 0C | 03 | 0E | 1E | cc | F7 | - | O
|  |  |  | kCopyBankOutClock7 | 31 | 0 | 786431 | 0 | 1.1.00 - 8192.4.23 (@ Time=4/4) | F0 | 43 | 1n | 3E | 0C | 03 | 0E | 1F | cc | dd | dd | dd | dd | F7 | F0 | 43 | 3n | 3E | 0C | 03 | 0E | 1F | cc | F7 | - | O
|  |  |  | kCopyBankOutClock8 | 32 | 0 | 786431 | 0 | 1.1.00 - 8192.4.23 (@ Time=4/4) | F0 | 43 | 1n | 3E | 0C | 03 | 0E | 20 | cc | dd | dd | dd | dd | F7 | F0 | 43 | 3n | 3E | 0C | 03 | 0E | 20 | cc | F7 | - | O
| kAutomixEditBank | 142 | 0
|  |  |  | kEditBankNo | 0 | 0 | 7 | 0 | 1 .. 8 | F0 | 43 | 1n | 3E | 0C | 03 | 0F | 00 | cc | dd | dd | dd | dd | F7 | F0 | 43 | 3n | 3E | 0C | 03 | 0F | 00 | cc | F7 | - | O
|  |  |  | kEditBankTime1Hour | 1 | 0 | 23 | 0 | 0 - 23 Hour | F0 | 43 | 1n | 3E | 0C | 03 | 0F | 01 | cc | dd | dd | dd | dd | F7 | F0 | 43 | 3n | 3E | 0C | 03 | 0F | 01 | cc | F7 | - | O
|  |  |  | kEditBankTime1Minute | 2 | 0 | 59 | 0 | 0 - 59 Minute | F0 | 43 | 1n | 3E | 0C | 03 | 0F | 02 | cc | dd | dd | dd | dd | F7 | F0 | 43 | 3n | 3E | 0C | 03 | 0F | 02 | cc | F7 | - | O
|  |  |  | kEditBankTime1Second | 3 | 0 | 59 | 0 | 0 - 59 Second | F0 | 43 | 1n | 3E | 0C | 03 | 0F | 03 | cc | dd | dd | dd | dd | F7 | F0 | 43 | 3n | 3E | 0C | 03 | 0F | 03 | cc | F7 | - | O
|  |  |  | kEditBankTime1Frame | 4 | 0 | 29 | 0 | 0 - 29 Frame | F0 | 43 | 1n | 3E | 0C | 03 | 0F | 04 | cc | dd | dd | dd | dd | F7 | F0 | 43 | 3n | 3E | 0C | 03 | 0F | 04 | cc | F7 | - | O
|  |  |  | kEditBankTime2Hour | 5 | 0 | 23 | 0 | 0 - 23 Hour | F0 | 43 | 1n | 3E | 0C | 03 | 0F | 05 | cc | dd | dd | dd | dd | F7 | F0 | 43 | 3n | 3E | 0C | 03 | 0F | 05 | cc | F7 | - | O
|  |  |  | kEditBankTime2Minute | 6 | 0 | 59 | 0 | 0 - 59 Minute | F0 | 43 | 1n | 3E | 0C | 03 | 0F | 06 | cc | dd | dd | dd | dd | F7 | F0 | 43 | 3n | 3E | 0C | 03 | 0F | 06 | cc | F7 | - | O
|  |  |  | kEditBankTime2Second | 7 | 0 | 59 | 0 | 0 - 59 Second | F0 | 43 | 1n | 3E | 0C | 03 | 0F | 07 | cc | dd | dd | dd | dd | F7 | F0 | 43 | 3n | 3E | 0C | 03 | 0F | 07 | cc | F7 | - | O
|  |  |  | kEditBankTime2Frame | 8 | 0 | 29 | 0 | 0 - 29 Frame | F0 | 43 | 1n | 3E | 0C | 03 | 0F | 08 | cc | dd | dd | dd | dd | F7 | F0 | 43 | 3n | 3E | 0C | 03 | 0F | 08 | cc | F7 | - | O
|  |  |  | kEditBankTime3Hour | 9 | 0 | 23 | 0 | 0 - 23 Hour | F0 | 43 | 1n | 3E | 0C | 03 | 0F | 09 | cc | dd | dd | dd | dd | F7 | F0 | 43 | 3n | 3E | 0C | 03 | 0F | 09 | cc | F7 | - | O
|  |  |  | kEditBankTime3Minute | 10 | 0 | 59 | 0 | 0 - 59 Minute | F0 | 43 | 1n | 3E | 0C | 03 | 0F | 0A | cc | dd | dd | dd | dd | F7 | F0 | 43 | 3n | 3E | 0C | 03 | 0F | 0A | cc | F7 | - | O
|  |  |  | kEditBankTime3Second | 11 | 0 | 59 | 0 | 0 - 59 Second | F0 | 43 | 1n | 3E | 0C | 03 | 0F | 0B | cc | dd | dd | dd | dd | F7 | F0 | 43 | 3n | 3E | 0C | 03 | 0F | 0B | cc | F7 | - | O
|  |  |  | kEditBankTime3Frame | 12 | 0 | 29 | 0 | 0 - 29 Frame | F0 | 43 | 1n | 3E | 0C | 03 | 0F | 0C | cc | dd | dd | dd | dd | F7 | F0 | 43 | 3n | 3E | 0C | 03 | 0F | 0C | cc | F7 | - | O
|  |  |  | kEditBankTime4Hour | 13 | 0 | 23 | 0 | 0 - 23 Hour | F0 | 43 | 1n | 3E | 0C | 03 | 0F | 0D | cc | dd | dd | dd | dd | F7 | F0 | 43 | 3n | 3E | 0C | 03 | 0F | 0D | cc | F7 | - | O
|  |  |  | kEditBankTime4Minute | 14 | 0 | 59 | 0 | 0 - 59 Minute | F0 | 43 | 1n | 3E | 0C | 03 | 0F | 0E | cc | dd | dd | dd | dd | F7 | F0 | 43 | 3n | 3E | 0C | 03 | 0F | 0E | cc | F7 | - | O
|  |  |  | kEditBankTime4Second | 15 | 0 | 59 | 0 | 0 - 59 Second | F0 | 43 | 1n | 3E | 0C | 03 | 0F | 0F | cc | dd | dd | dd | dd | F7 | F0 | 43 | 3n | 3E | 0C | 03 | 0F | 0F | cc | F7 | - | O
|  |  |  | kEditBankTime4Frame | 16 | 0 | 29 | 0 | 0 - 29 Frame | F0 | 43 | 1n | 3E | 0C | 03 | 0F | 10 | cc | dd | dd | dd | dd | F7 | F0 | 43 | 3n | 3E | 0C | 03 | 0F | 10 | cc | F7 | - | O
|  |  |  | kEditBankTime5Hour | 17 | 0 | 23 | 0 | 0 - 23 Hour | F0 | 43 | 1n | 3E | 0C | 03 | 0F | 11 | cc | dd | dd | dd | dd | F7 | F0 | 43 | 3n | 3E | 0C | 03 | 0F | 11 | cc | F7 | - | O
|  |  |  | kEditBankTime5Minute | 18 | 0 | 59 | 0 | 0 - 59 Minute | F0 | 43 | 1n | 3E | 0C | 03 | 0F | 12 | cc | dd | dd | dd | dd | F7 | F0 | 43 | 3n | 3E | 0C | 03 | 0F | 12 | cc | F7 | - | O
|  |  |  | kEditBankTime5Second | 19 | 0 | 59 | 0 | 0 - 59 Second | F0 | 43 | 1n | 3E | 0C | 03 | 0F | 13 | cc | dd | dd | dd | dd | F7 | F0 | 43 | 3n | 3E | 0C | 03 | 0F | 13 | cc | F7 | - | O
|  |  |  | kEditBankTime5Frame | 20 | 0 | 29 | 0 | 0 - 29 Frame | F0 | 43 | 1n | 3E | 0C | 03 | 0F | 14 | cc | dd | dd | dd | dd | F7 | F0 | 43 | 3n | 3E | 0C | 03 | 0F | 14 | cc | F7 | - | O
|  |  |  | kEditBankTime6Hour | 21 | 0 | 23 | 0 | 0 - 23 Hour | F0 | 43 | 1n | 3E | 0C | 03 | 0F | 15 | cc | dd | dd | dd | dd | F7 | F0 | 43 | 3n | 3E | 0C | 03 | 0F | 15 | cc | F7 | - | O
|  |  |  | kEditBankTime6Minute | 22 | 0 | 59 | 0 | 0 - 59 Minute | F0 | 43 | 1n | 3E | 0C | 03 | 0F | 16 | cc | dd | dd | dd | dd | F7 | F0 | 43 | 3n | 3E | 0C | 03 | 0F | 16 | cc | F7 | - | O
|  |  |  | kEditBankTime6Second | 23 | 0 | 59 | 0 | 0 - 59 Second | F0 | 43 | 1n | 3E | 0C | 03 | 0F | 17 | cc | dd | dd | dd | dd | F7 | F0 | 43 | 3n | 3E | 0C | 03 | 0F | 17 | cc | F7 | - | O
|  |  |  | kEditBankTime6Frame | 24 | 0 | 29 | 0 | 0 - 29 Frame | F0 | 43 | 1n | 3E | 0C | 03 | 0F | 18 | cc | dd | dd | dd | dd | F7 | F0 | 43 | 3n | 3E | 0C | 03 | 0F | 18 | cc | F7 | - | O
|  |  |  | kEditBankTime7Hour | 25 | 0 | 23 | 0 | 0 - 23 Hour | F0 | 43 | 1n | 3E | 0C | 03 | 0F | 19 | cc | dd | dd | dd | dd | F7 | F0 | 43 | 3n | 3E | 0C | 03 | 0F | 19 | cc | F7 | - | O
|  |  |  | kEditBankTime7Minute | 26 | 0 | 59 | 0 | 0 - 59 Minute | F0 | 43 | 1n | 3E | 0C | 03 | 0F | 1A | cc | dd | dd | dd | dd | F7 | F0 | 43 | 3n | 3E | 0C | 03 | 0F | 1A | cc | F7 | - | O
|  |  |  | kEditBankTime7Second | 27 | 0 | 59 | 0 | 0 - 59 Second | F0 | 43 | 1n | 3E | 0C | 03 | 0F | 1B | cc | dd | dd | dd | dd | F7 | F0 | 43 | 3n | 3E | 0C | 03 | 0F | 1B | cc | F7 | - | O
|  |  |  | kEditBankTime7Frame | 28 | 0 | 29 | 0 | 0 - 29 Frame | F0 | 43 | 1n | 3E | 0C | 03 | 0F | 1C | cc | dd | dd | dd | dd | F7 | F0 | 43 | 3n | 3E | 0C | 03 | 0F | 1C | cc | F7 | - | O
|  |  |  | kEditBankTime8Hour | 29 | 0 | 23 | 0 | 0 - 23 Hour | F0 | 43 | 1n | 3E | 0C | 03 | 0F | 1D | cc | dd | dd | dd | dd | F7 | F0 | 43 | 3n | 3E | 0C | 03 | 0F | 1D | cc | F7 | - | O
|  |  |  | kEditBankTime8Minute | 30 | 0 | 59 | 0 | 0 - 59 Minute | F0 | 43 | 1n | 3E | 0C | 03 | 0F | 1E | cc | dd | dd | dd | dd | F7 | F0 | 43 | 3n | 3E | 0C | 03 | 0F | 1E | cc | F7 | - | O
|  |  |  | kEditBankTime8Second | 31 | 0 | 59 | 0 | 0 - 59 Second | F0 | 43 | 1n | 3E | 0C | 03 | 0F | 1F | cc | dd | dd | dd | dd | F7 | F0 | 43 | 3n | 3E | 0C | 03 | 0F | 1F | cc | F7 | - | O
|  |  |  | kEditBankTime8Frame | 32 | 0 | 29 | 0 | 0 - 29 Frame | F0 | 43 | 1n | 3E | 0C | 03 | 0F | 20 | cc | dd | dd | dd | dd | F7 | F0 | 43 | 3n | 3E | 0C | 03 | 0F | 20 | cc | F7 | - | O
|  |  |  | kEditBankClock1 | 33 | 0 | 786431 | 0 | 1.1.00 - 8192.4.23 (@ Time=4/4) | F0 | 43 | 1n | 3E | 0C | 03 | 0F | 21 | cc | dd | dd | dd | dd | F7 | F0 | 43 | 3n | 3E | 0C | 03 | 0F | 21 | cc | F7 | - | O
|  |  |  | kEditBankClock2 | 34 | 0 | 786431 | 0 | 1.1.00 - 8192.4.23 (@ Time=4/4) | F0 | 43 | 1n | 3E | 0C | 03 | 0F | 22 | cc | dd | dd | dd | dd | F7 | F0 | 43 | 3n | 3E | 0C | 03 | 0F | 22 | cc | F7 | - | O
|  |  |  | kEditBankClock3 | 35 | 0 | 786431 | 0 | 1.1.00 - 8192.4.23 (@ Time=4/4) | F0 | 43 | 1n | 3E | 0C | 03 | 0F | 23 | cc | dd | dd | dd | dd | F7 | F0 | 43 | 3n | 3E | 0C | 03 | 0F | 23 | cc | F7 | - | O
|  |  |  | kEditBankClock4 | 36 | 0 | 786431 | 0 | 1.1.00 - 8192.4.23 (@ Time=4/4) | F0 | 43 | 1n | 3E | 0C | 03 | 0F | 24 | cc | dd | dd | dd | dd | F7 | F0 | 43 | 3n | 3E | 0C | 03 | 0F | 24 | cc | F7 | - | O
|  |  |  | kEditBankClock5 | 37 | 0 | 786431 | 0 | 1.1.00 - 8192.4.23 (@ Time=4/4) | F0 | 43 | 1n | 3E | 0C | 03 | 0F | 25 | cc | dd | dd | dd | dd | F7 | F0 | 43 | 3n | 3E | 0C | 03 | 0F | 25 | cc | F7 | - | O
|  |  |  | kEditBankClock6 | 38 | 0 | 786431 | 0 | 1.1.00 - 8192.4.23 (@ Time=4/4) | F0 | 43 | 1n | 3E | 0C | 03 | 0F | 26 | cc | dd | dd | dd | dd | F7 | F0 | 43 | 3n | 3E | 0C | 03 | 0F | 26 | cc | F7 | - | O
|  |  |  | kEditBankClock7 | 39 | 0 | 786431 | 0 | 1.1.00 - 8192.4.23 (@ Time=4/4) | F0 | 43 | 1n | 3E | 0C | 03 | 0F | 27 | cc | dd | dd | dd | dd | F7 | F0 | 43 | 3n | 3E | 0C | 03 | 0F | 27 | cc | F7 | - | O
|  |  |  | kEditBankClock8 | 40 | 0 | 786431 | 0 | 1.1.00 - 8192.4.23 (@ Time=4/4) | F0 | 43 | 1n | 3E | 0C | 03 | 0F | 28 | cc | dd | dd | dd | dd | F7 | F0 | 43 | 3n | 3E | 0C | 03 | 0F | 28 | cc | F7 | - | O
| kSetupArmingGroup | 143 | 0 | [5 empty] | CH TABLE #18
|  |  |  | kArmingGrouptr1 | 0 | 0 | 1 | 0 | Off, On | F0 | 43 | 1n | 3E | 0C | 03 | 10 | 00 | cc | dd | dd | dd | dd | F7 | F0 | 43 | 3n | 3E | 0C | 03 | 10 | 00 | cc | F7 | O | O
|  |  |  | kArmingGrouptr2 | 1 | 0 | 1 | 0 | Off, On | F0 | 43 | 1n | 3E | 0C | 03 | 10 | 01 | cc | dd | dd | dd | dd | F7 | F0 | 43 | 3n | 3E | 0C | 03 | 10 | 01 | cc | F7 | O | O
|  |  |  | kArmingGrouptr3 | 2 | 0 | 1 | 0 | Off, On | F0 | 43 | 1n | 3E | 0C | 03 | 10 | 02 | cc | dd | dd | dd | dd | F7 | F0 | 43 | 3n | 3E | 0C | 03 | 10 | 02 | cc | F7 | O | O
|  |  |  | kArmingGrouptr4 | 3 | 0 | 1 | 0 | Off, On | F0 | 43 | 1n | 3E | 0C | 03 | 10 | 03 | cc | dd | dd | dd | dd | F7 | F0 | 43 | 3n | 3E | 0C | 03 | 10 | 03 | cc | F7 | O | O
|  |  |  | kArmingGrouptr5 | 4 | 0 | 1 | 0 | Off, On | F0 | 43 | 1n | 3E | 0C | 03 | 10 | 04 | cc | dd | dd | dd | dd | F7 | F0 | 43 | 3n | 3E | 0C | 03 | 10 | 04 | cc | F7 | O | O
|  |  |  | kArmingGrouptr6 | 5 | 0 | 1 | 0 | Off, On | F0 | 43 | 1n | 3E | 0C | 03 | 10 | 05 | cc | dd | dd | dd | dd | F7 | F0 | 43 | 3n | 3E | 0C | 03 | 10 | 05 | cc | F7 | O | O
|  |  |  | kArmingGrouptr7 | 6 | 0 | 1 | 0 | Off, On | F0 | 43 | 1n | 3E | 0C | 03 | 10 | 06 | cc | dd | dd | dd | dd | F7 | F0 | 43 | 3n | 3E | 0C | 03 | 10 | 06 | cc | F7 | O | O
|  |  |  | kArmingGrouptr8 | 7 | 0 | 1 | 0 | Off, On | F0 | 43 | 1n | 3E | 0C | 03 | 10 | 07 | cc | dd | dd | dd | dd | F7 | F0 | 43 | 3n | 3E | 0C | 03 | 10 | 07 | cc | F7 | O | O
|  |  |  | kArmingGrouptr9 | 8 | 0 | 1 | 0 | Off, On | F0 | 43 | 1n | 3E | 0C | 03 | 10 | 08 | cc | dd | dd | dd | dd | F7 | F0 | 43 | 3n | 3E | 0C | 03 | 10 | 08 | cc | F7 | O | O
|  |  |  | kArmingGrouptr10 | 9 | 0 | 1 | 0 | Off, On | F0 | 43 | 1n | 3E | 0C | 03 | 10 | 09 | cc | dd | dd | dd | dd | F7 | F0 | 43 | 3n | 3E | 0C | 03 | 10 | 09 | cc | F7 | O | O
|  |  |  | kArmingGrouptr11 | 10 | 0 | 1 | 0 | Off, On | F0 | 43 | 1n | 3E | 0C | 03 | 10 | 0A | cc | dd | dd | dd | dd | F7 | F0 | 43 | 3n | 3E | 0C | 03 | 10 | 0A | cc | F7 | O | O
|  |  |  | kArmingGrouptr12 | 11 | 0 | 1 | 0 | Off, On | F0 | 43 | 1n | 3E | 0C | 03 | 10 | 0B | cc | dd | dd | dd | dd | F7 | F0 | 43 | 3n | 3E | 0C | 03 | 10 | 0B | cc | F7 | O | O
|  |  |  | kArmingGrouptr13 | 12 | 0 | 1 | 0 | Off, On | F0 | 43 | 1n | 3E | 0C | 03 | 10 | 0C | cc | dd | dd | dd | dd | F7 | F0 | 43 | 3n | 3E | 0C | 03 | 10 | 0C | cc | F7 | O | O
|  |  |  | kArmingGrouptr14 | 13 | 0 | 1 | 0 | Off, On | F0 | 43 | 1n | 3E | 0C | 03 | 10 | 0D | cc | dd | dd | dd | dd | F7 | F0 | 43 | 3n | 3E | 0C | 03 | 10 | 0D | cc | F7 | O | O
|  |  |  | kArmingGrouptr15 | 14 | 0 | 1 | 0 | Off, On | F0 | 43 | 1n | 3E | 0C | 03 | 10 | 0E | cc | dd | dd | dd | dd | F7 | F0 | 43 | 3n | 3E | 0C | 03 | 10 | 0E | cc | F7 | O | O
|  |  |  | kArmingGrouptr16 | 15 | 0 | 1 | 0 | Off, On | F0 | 43 | 1n | 3E | 0C | 03 | 10 | 0F | cc | dd | dd | dd | dd | F7 | F0 | 43 | 3n | 3E | 0C | 03 | 10 | 0F | cc | F7 | O | O
|  |  |  | kArmingGrouptr17 | 16 | 0 | 1 | 0 | Off, On | F0 | 43 | 1n | 3E | 0C | 03 | 10 | 10 | cc | dd | dd | dd | dd | F7 | F0 | 43 | 3n | 3E | 0C | 03 | 10 | 10 | cc | F7 | O | O
|  |  |  | kArmingGrouptr18 | 17 | 0 | 1 | 0 | Off, On | F0 | 43 | 1n | 3E | 0C | 03 | 10 | 11 | cc | dd | dd | dd | dd | F7 | F0 | 43 | 3n | 3E | 0C | 03 | 10 | 11 | cc | F7 | O | O
|  |  |  | kArmingGrouptr19 | 18 | 0 | 1 | 0 | Off, On | F0 | 43 | 1n | 3E | 0C | 03 | 10 | 12 | cc | dd | dd | dd | dd | F7 | F0 | 43 | 3n | 3E | 0C | 03 | 10 | 12 | cc | F7 | O | O
|  |  |  | kArmingGrouptr20 | 19 | 0 | 1 | 0 | Off, On | F0 | 43 | 1n | 3E | 0C | 03 | 10 | 13 | cc | dd | dd | dd | dd | F7 | F0 | 43 | 3n | 3E | 0C | 03 | 10 | 13 | cc | F7 | O | O
|  |  |  | kArmingGrouptr21 | 20 | 0 | 1 | 0 | Off, On | F0 | 43 | 1n | 3E | 0C | 03 | 10 | 14 | cc | dd | dd | dd | dd | F7 | F0 | 43 | 3n | 3E | 0C | 03 | 10 | 14 | cc | F7 | O | O
|  |  |  | kArmingGrouptr22 | 21 | 0 | 1 | 0 | Off, On | F0 | 43 | 1n | 3E | 0C | 03 | 10 | 15 | cc | dd | dd | dd | dd | F7 | F0 | 43 | 3n | 3E | 0C | 03 | 10 | 15 | cc | F7 | O | O
|  |  |  | kArmingGrouptr23 | 22 | 0 | 1 | 0 | Off, On | F0 | 43 | 1n | 3E | 0C | 03 | 10 | 16 | cc | dd | dd | dd | dd | F7 | F0 | 43 | 3n | 3E | 0C | 03 | 10 | 16 | cc | F7 | O | O
|  |  |  | kArmingGrouptr24 | 23 | 0 | 1 | 0 | Off, On | F0 | 43 | 1n | 3E | 0C | 03 | 10 | 17 | cc | dd | dd | dd | dd | F7 | F0 | 43 | 3n | 3E | 0C | 03 | 10 | 17 | cc | F7 | O | O
| kSetupMachineConfig | 144 | 0 | [5 empty] | CH TABLE #19
|  |  |  | kMachineConfigType | 0 | 1 | 2 | 1 | None, MMC, P2 | F0 | 43 | 1n | 3E | 0C | 03 | 11 | 00 | cc | dd | dd | dd | dd | F7 | F0 | 43 | 3n | 3E | 0C | 03 | 11 | 00 | cc | F7 | - | O
|  |  |  | kMachineConfigID | 1 | 0 | 127 | 0 | 1 .. 127, All | F0 | 43 | 1n | 3E | 0C | 03 | 11 | 01 | cc | dd | dd | dd | dd | F7 | F0 | 43 | 3n | 3E | 0C | 03 | 11 | 01 | cc | F7 | - | O
|  |  |  | kMachineConfigMaxTrack | 2 | 0 | 255 | 0 | (reserved) | F0 | 43 | 1n | 3E | 0C | 03 | 11 | 02 | cc | dd | dd | dd | dd | F7 | F0 | 43 | 3n | 3E | 0C | 03 | 11 | 02 | cc | F7 | - | O
|  |  |  | kMachineConfigTransport | 3 | 1 | 1 | 1 | Disable, Enable | F0 | 43 | 1n | 3E | 0C | 03 | 11 | 03 | cc | dd | dd | dd | dd | F7 | F0 | 43 | 3n | 3E | 0C | 03 | 11 | 03 | cc | F7 | - | O
|  |  |  | kMachineConfigChase | 4 | 0 | 0 | 0 | Disable, Enable | F0 | 43 | 1n | 3E | 0C | 03 | 11 | 04 | cc | dd | dd | dd | dd | F7 | F0 | 43 | 3n | 3E | 0C | 03 | 11 | 04 | cc | F7 | - | O
|  |  |  | kMachineConfigPortTerminal | 5 | 0 | 5 | 0 | PRM TABLE #49 | F0 | 43 | 1n | 3E | 0C | 03 | 11 | 05 | cc | dd | dd | dd | dd | F7 | F0 | 43 | 3n | 3E | 0C | 03 | 11 | 05 | cc | F7 | - | O
|  |  |  | kMachineConfigPortPortNum | 6 | 0 | 7 | 0 | 1 .. 8 | F0 | 43 | 1n | 3E | 0C | 03 | 11 | 06 | cc | dd | dd | dd | dd | F7 | F0 | 43 | 3n | 3E | 0C | 03 | 11 | 06 | cc | F7 | - | O
|  |  |  | kMachineConfigMTR | 7 | 0 | 0 | 0 | MTR, Master | F0 | 43 | 1n | 3E | 0C | 03 | 11 | 07 | cc | dd | dd | dd | dd | F7 | F0 | 43 | 3n | 3E | 0C | 03 | 11 | 07 | cc | F7 | - | O
| kSetupTrackConfig | 145 | 23 | [5 empty] | CH TABLE #20
|  |  |  | kTrackConfigMachine | 0 | 0 | 8 | 0 | None, 1 .. 8 | F0 | 43 | 1n | 3E | 0C | 03 | 12 | 00 | cc | dd | dd | dd | dd | F7 | F0 | 43 | 3n | 3E | 0C | 03 | 12 | 00 | cc | F7 | O | O
|  |  |  | kTrackConfigTrack | 1 | 0 | 95 | 0 | 1 .. 127 | F0 | 43 | 1n | 3E | 0C | 03 | 12 | 01 | cc | dd | dd | dd | dd | F7 | F0 | 43 | 3n | 3E | 0C | 03 | 12 | 01 | cc | F7 | O | O
| kSetupMasterConfig | 146 | 23 | [5 empty] | CH TABLE #20
|  |  |  | kMasterConfigMachine | 0 | 0 | 8 | 0 | None, 1 .. 8 | F0 | 43 | 1n | 3E | 0C | 03 | 13 | 00 | cc | dd | dd | dd | dd | F7 | F0 | 43 | 3n | 3E | 0C | 03 | 13 | 00 | cc | F7 | O | O
|  |  |  | kMasterConfigTrack | 1 | 0 | 95 | 0 | 1 .. 127 | F0 | 43 | 1n | 3E | 0C | 03 | 13 | 01 | cc | dd | dd | dd | dd | F7 | F0 | 43 | 3n | 3E | 0C | 03 | 13 | 01 | cc | F7 | O | O
| kSetupPluginUDTPort | 147 | 1 | [5 empty] | CH TABLE #21
|  |  |  | kPluginPortTerminal | 0 | 0 | 4 | 0 | -, MIDI, Serial, USB, Slot1 | F0 | 43 | 1n | 3E | 0C | 03 | 14 | 00 | cc | dd | dd | dd | dd | F7 | F0 | 43 | 3n | 3E | 0C | 03 | 14 | 00 | cc | F7 | O | O
|  |  |  | kPluginPortPortNum | 1 | 0 | 7 | 0 | 1 .. 8 | F0 | 43 | 1n | 3E | 0C | 03 | 14 | 01 | cc | dd | dd | dd | dd | F7 | F0 | 43 | 3n | 3E | 0C | 03 | 14 | 01 | cc | F7 | O | O
|  |  |  | kPluginPortTarget | 2 | 0 | 1 | 0 | No Assign, Slot, User Defined | F0 | 43 | 1n | 3E | 0C | 03 | 14 | 02 | cc | dd | dd | dd | dd | F7 | F0 | 43 | 3n | 3E | 0C | 03 | 14 | 02 | cc | F7 | O | O
|  |  |  | kPluginLearn | 3 | 0 | 1 | 0 | Off, On | F0 | 43 | 1n | 3E | 0C | 03 | 14 | 03 | cc | dd | dd | dd | dd | F7 | F0 | 43 | 3n | 3E | 0C | 03 | 14 | 03 | cc | F7 | O | O
|  |  |  | kPluginRemoteEnable | 4 | 0 | 1 | 1 | Disable, Enable | F0 | 43 | 1n | 3E | 0C | 03 | 14 | 04 | cc | dd | dd | dd | dd | F7 | F0 | 43 | 3n | 3E | 0C | 03 | 14 | 04 | cc | F7 | O | O
|  |  |  | kPluginRemoteBank | 5 | 0 | 7 | 0 | 1 .. 8 | F0 | 43 | 1n | 3E | 0C | 03 | 14 | 05 | cc | dd | dd | dd | dd | F7 | F0 | 43 | 3n | 3E | 0C | 03 | 14 | 05 | cc | F7 | O | O
| kSetupPluginUDFTitle | 148 | - | [5 empty] | CH TABLE #22
|  |  |  | kPluginTitle1 | 0 | 32 | 122 | 32 | ' ' - 'z' | F0 | 43 | 1n | 3E | 0C | 03 | 15 | 00 | cc | dd | dd | dd | dd | F7 | F0 | 43 | 3n | 3E | 0C | 03 | 15 | 00 | cc | F7 | - | -
|  |  |  | kPluginTitle2 | 1 | 32 | 122 | 32 | ' ' - 'z' | F0 | 43 | 1n | 3E | 0C | 03 | 15 | 01 | cc | dd | dd | dd | dd | F7 | F0 | 43 | 3n | 3E | 0C | 03 | 15 | 01 | cc | F7 | - | -
|  |  |  | kPluginTitle3 | 2 | 32 | 122 | 32 | ' ' - 'z' | F0 | 43 | 1n | 3E | 0C | 03 | 15 | 02 | cc | dd | dd | dd | dd | F7 | F0 | 43 | 3n | 3E | 0C | 03 | 15 | 02 | cc | F7 | - | -
|  |  |  | kPluginTitle4 | 3 | 32 | 122 | 32 | ' ' - 'z' | F0 | 43 | 1n | 3E | 0C | 03 | 15 | 03 | cc | dd | dd | dd | dd | F7 | F0 | 43 | 3n | 3E | 0C | 03 | 15 | 03 | cc | F7 | - | -
|  |  |  | kPluginTitle5 | 4 | 32 | 122 | 32 | ' ' - 'z' | F0 | 43 | 1n | 3E | 0C | 03 | 15 | 04 | cc | dd | dd | dd | dd | F7 | F0 | 43 | 3n | 3E | 0C | 03 | 15 | 04 | cc | F7 | - | -
|  |  |  | kPluginTitle6 | 5 | 32 | 122 | 32 | ' ' - 'z' | F0 | 43 | 1n | 3E | 0C | 03 | 15 | 05 | cc | dd | dd | dd | dd | F7 | F0 | 43 | 3n | 3E | 0C | 03 | 15 | 05 | cc | F7 | - | -
|  |  |  | kPluginTitle7 | 6 | 32 | 122 | 32 | ' ' - 'z' | F0 | 43 | 1n | 3E | 0C | 03 | 15 | 06 | cc | dd | dd | dd | dd | F7 | F0 | 43 | 3n | 3E | 0C | 03 | 15 | 06 | cc | F7 | - | -
|  |  |  | kPluginTitle8 | 7 | 32 | 122 | 32 | ' ' - 'z' | F0 | 43 | 1n | 3E | 0C | 03 | 15 | 07 | cc | dd | dd | dd | dd | F7 | F0 | 43 | 3n | 3E | 0C | 03 | 15 | 07 | cc | F7 | - | -
|  |  |  | kPluginTitle9 | 8 | 32 | 122 | 32 | ' ' - 'z' | F0 | 43 | 1n | 3E | 0C | 03 | 15 | 08 | cc | dd | dd | dd | dd | F7 | F0 | 43 | 3n | 3E | 0C | 03 | 15 | 08 | cc | F7 | - | -
|  |  |  | kPluginTitle10 | 9 | 32 | 122 | 32 | ' ' - 'z' | F0 | 43 | 1n | 3E | 0C | 03 | 15 | 09 | cc | dd | dd | dd | dd | F7 | F0 | 43 | 3n | 3E | 0C | 03 | 15 | 09 | cc | F7 | - | -
|  |  |  | kPluginTitle11 | 10 | 32 | 122 | 32 | ' ' - 'z' | F0 | 43 | 1n | 3E | 0C | 03 | 15 | 0A | cc | dd | dd | dd | dd | F7 | F0 | 43 | 3n | 3E | 0C | 03 | 15 | 0A | cc | F7 | - | -
|  |  |  | kPluginTitle12 | 11 | 32 | 122 | 32 | ' ' - 'z' | F0 | 43 | 1n | 3E | 0C | 03 | 15 | 0B | cc | dd | dd | dd | dd | F7 | F0 | 43 | 3n | 3E | 0C | 03 | 15 | 0B | cc | F7 | - | -
|  |  |  | kPluginTitle13 | 12 | 32 | 122 | 32 | ' ' - 'z' | F0 | 43 | 1n | 3E | 0C | 03 | 15 | 0C | cc | dd | dd | dd | dd | F7 | F0 | 43 | 3n | 3E | 0C | 03 | 15 | 0C | cc | F7 | - | -
|  |  |  | kPluginTitle14 | 13 | 32 | 122 | 32 | ' ' - 'z' | F0 | 43 | 1n | 3E | 0C | 03 | 15 | 0D | cc | dd | dd | dd | dd | F7 | F0 | 43 | 3n | 3E | 0C | 03 | 15 | 0D | cc | F7 | - | -
|  |  |  | kPluginTitle15 | 14 | 32 | 122 | 32 | ' ' - 'z' | F0 | 43 | 1n | 3E | 0C | 03 | 15 | 0E | cc | dd | dd | dd | dd | F7 | F0 | 43 | 3n | 3E | 0C | 03 | 15 | 0E | cc | F7 | - | -
|  |  |  | kPluginTitle16 | 15 | 32 | 122 | 32 | ' ' - 'z' | F0 | 43 | 1n | 3E | 0C | 03 | 15 | 0F | cc | dd | dd | dd | dd | F7 | F0 | 43 | 3n | 3E | 0C | 03 | 15 | 0F | cc | F7 | - | -
| kSetupPluginUDFKnob | 149 | - | [5 empty] | CH TABLE #23
|  |  |  | kPluginKnobName1 | 0 | 0 | 127 | 32 | ' ' - 'z' | F0 | 43 | 1n | 3E | 0C | 03 | 16 | 00 | cc | dd | dd | dd | dd | F7 | F0 | 43 | 3n | 3E | 0C | 03 | 16 | 00 | cc | F7 | - | -
|  |  |  | kPluginKnobName2 | 1 | 0 | 127 | 32 | ' ' - 'z' | F0 | 43 | 1n | 3E | 0C | 03 | 16 | 01 | cc | dd | dd | dd | dd | F7 | F0 | 43 | 3n | 3E | 0C | 03 | 16 | 01 | cc | F7 | - | -
|  |  |  | kPluginKnobName3 | 2 | 0 | 127 | 32 | ' ' - 'z' | F0 | 43 | 1n | 3E | 0C | 03 | 16 | 02 | cc | dd | dd | dd | dd | F7 | F0 | 43 | 3n | 3E | 0C | 03 | 16 | 02 | cc | F7 | - | -
|  |  |  | kPluginKnobName4 | 3 | 0 | 127 | 32 | ' ' - 'z' | F0 | 43 | 1n | 3E | 0C | 03 | 16 | 03 | cc | dd | dd | dd | dd | F7 | F0 | 43 | 3n | 3E | 0C | 03 | 16 | 03 | cc | F7 | - | -
|  |  |  | kPluginKnobName5 | 4 | 0 | 127 | 32 | ' ' - 'z' | F0 | 43 | 1n | 3E | 0C | 03 | 16 | 04 | cc | dd | dd | dd | dd | F7 | F0 | 43 | 3n | 3E | 0C | 03 | 16 | 04 | cc | F7 | - | -
|  |  |  | kPluginKnobName6 | 5 | 0 | 127 | 32 | ' ' - 'z' | F0 | 43 | 1n | 3E | 0C | 03 | 16 | 05 | cc | dd | dd | dd | dd | F7 | F0 | 43 | 3n | 3E | 0C | 03 | 16 | 05 | cc | F7 | - | -
|  |  |  | kPluginKnobName7 | 6 | 0 | 127 | 32 | ' ' - 'z' | F0 | 43 | 1n | 3E | 0C | 03 | 16 | 06 | cc | dd | dd | dd | dd | F7 | F0 | 43 | 3n | 3E | 0C | 03 | 16 | 06 | cc | F7 | - | -
|  |  |  | kPluginKnobName8 | 7 | 0 | 127 | 32 | ' ' - 'z' | F0 | 43 | 1n | 3E | 0C | 03 | 16 | 07 | cc | dd | dd | dd | dd | F7 | F0 | 43 | 3n | 3E | 0C | 03 | 16 | 07 | cc | F7 | - | -
|  |  |  | kPluginKnobName9 | 8 | 0 | 127 | 32 | ' ' - 'z' | F0 | 43 | 1n | 3E | 0C | 03 | 16 | 08 | cc | dd | dd | dd | dd | F7 | F0 | 43 | 3n | 3E | 0C | 03 | 16 | 08 | cc | F7 | - | -
|  |  |  | kPluginKnobName10 | 9 | 0 | 127 | 32 | ' ' - 'z' | F0 | 43 | 1n | 3E | 0C | 03 | 16 | 09 | cc | dd | dd | dd | dd | F7 | F0 | 43 | 3n | 3E | 0C | 03 | 16 | 09 | cc | F7 | - | -
|  |  |  | kPluginKnobName11 | 10 | 0 | 127 | 32 | ' ' - 'z' | F0 | 43 | 1n | 3E | 0C | 03 | 16 | 0A | cc | dd | dd | dd | dd | F7 | F0 | 43 | 3n | 3E | 0C | 03 | 16 | 0A | cc | F7 | - | -
|  |  |  | kPluginKnobName12 | 11 | 0 | 127 | 32 | ' ' - 'z' | F0 | 43 | 1n | 3E | 0C | 03 | 16 | 0B | cc | dd | dd | dd | dd | F7 | F0 | 43 | 3n | 3E | 0C | 03 | 16 | 0B | cc | F7 | - | -
|  |  |  | kPluginKnobName13 | 12 | 0 | 127 | 32 | ' ' - 'z' | F0 | 43 | 1n | 3E | 0C | 03 | 16 | 0C | cc | dd | dd | dd | dd | F7 | F0 | 43 | 3n | 3E | 0C | 03 | 16 | 0C | cc | F7 | - | -
|  |  |  | kPluginKnobName14 | 13 | 0 | 127 | 32 | ' ' - 'z' | F0 | 43 | 1n | 3E | 0C | 03 | 16 | 0D | cc | dd | dd | dd | dd | F7 | F0 | 43 | 3n | 3E | 0C | 03 | 16 | 0D | cc | F7 | - | -
|  |  |  | kPluginKnobName15 | 14 | 0 | 127 | 32 | ' ' - 'z' | F0 | 43 | 1n | 3E | 0C | 03 | 16 | 0E | cc | dd | dd | dd | dd | F7 | F0 | 43 | 3n | 3E | 0C | 03 | 16 | 0E | cc | F7 | - | -
|  |  |  | kPluginKnobName16 | 15 | 0 | 127 | 32 | ' ' - 'z' | F0 | 43 | 1n | 3E | 0C | 03 | 16 | 0F | cc | dd | dd | dd | dd | F7 | F0 | 43 | 3n | 3E | 0C | 03 | 16 | 0F | cc | F7 | - | -
|  |  |  | kPluginKnobMin | 16 | -32768 | 32767 | 0 | -65535 | F0 | 43 | 1n | 3E | 0C | 03 | 16 | 10 | cc | dd | dd | dd | dd | F7 | F0 | 43 | 3n | 3E | 0C | 03 | 16 | 10 | cc | F7 | - | -
|  |  |  | kPluginKnobMax | 17 | -32768 | 32767 | 0 | -65535 | F0 | 43 | 1n | 3E | 0C | 03 | 16 | 11 | cc | dd | dd | dd | dd | F7 | F0 | 43 | 3n | 3E | 0C | 03 | 16 | 11 | cc | F7 | - | -
|  |  |  | kPluginKnobDataForm1 | 18 | 0 | 258 | 0 | 00, 01 - FE, FF, VAL, NOP, END | F0 | 43 | 1n | 3E | 0C | 03 | 16 | 12 | cc | dd | dd | dd | dd | F7 | F0 | 43 | 3n | 3E | 0C | 03 | 16 | 12 | cc | F7 | - | -
|  |  |  | kPluginKnobDataForm2 | 19 | 0 | 258 | 0 | 00, 01 - FE, FF, VAL, NOP, END | F0 | 43 | 1n | 3E | 0C | 03 | 16 | 13 | cc | dd | dd | dd | dd | F7 | F0 | 43 | 3n | 3E | 0C | 03 | 16 | 13 | cc | F7 | - | -
|  |  |  | kPluginKnobDataForm3 | 20 | 0 | 258 | 0 | 00, 01 - FE, FF, VAL, NOP, END | F0 | 43 | 1n | 3E | 0C | 03 | 16 | 14 | cc | dd | dd | dd | dd | F7 | F0 | 43 | 3n | 3E | 0C | 03 | 16 | 14 | cc | F7 | - | -
|  |  |  | kPluginKnobDataForm4 | 21 | 0 | 258 | 0 | 00, 01 - FE, FF, VAL, NOP, END | F0 | 43 | 1n | 3E | 0C | 03 | 16 | 15 | cc | dd | dd | dd | dd | F7 | F0 | 43 | 3n | 3E | 0C | 03 | 16 | 15 | cc | F7 | - | -
|  |  |  | kPluginKnobDataForm5 | 22 | 0 | 258 | 0 | 00, 01 - FE, FF, VAL, NOP, END | F0 | 43 | 1n | 3E | 0C | 03 | 16 | 16 | cc | dd | dd | dd | dd | F7 | F0 | 43 | 3n | 3E | 0C | 03 | 16 | 16 | cc | F7 | - | -
|  |  |  | kPluginKnobDataForm6 | 23 | 0 | 258 | 0 | 00, 01 - FE, FF, VAL, NOP, END | F0 | 43 | 1n | 3E | 0C | 03 | 16 | 17 | cc | dd | dd | dd | dd | F7 | F0 | 43 | 3n | 3E | 0C | 03 | 16 | 17 | cc | F7 | - | -
|  |  |  | kPluginKnobDataForm7 | 24 | 0 | 258 | 0 | 00, 01 - FE, FF, VAL, NOP, END | F0 | 43 | 1n | 3E | 0C | 03 | 16 | 18 | cc | dd | dd | dd | dd | F7 | F0 | 43 | 3n | 3E | 0C | 03 | 16 | 18 | cc | F7 | - | -
|  |  |  | kPluginKnobDataForm8 | 25 | 0 | 258 | 0 | 00, 01 - FE, FF, VAL, NOP, END | F0 | 43 | 1n | 3E | 0C | 03 | 16 | 19 | cc | dd | dd | dd | dd | F7 | F0 | 43 | 3n | 3E | 0C | 03 | 16 | 19 | cc | F7 | - | -
|  |  |  | kPluginKnobDataForm9 | 26 | 0 | 258 | 0 | 00, 01 - FE, FF, VAL, NOP, END | F0 | 43 | 1n | 3E | 0C | 03 | 16 | 1A | cc | dd | dd | dd | dd | F7 | F0 | 43 | 3n | 3E | 0C | 03 | 16 | 1A | cc | F7 | - | -
|  |  |  | kPluginKnobDataForm10 | 27 | 0 | 258 | 0 | 00, 01 - FE, FF, VAL, NOP, END | F0 | 43 | 1n | 3E | 0C | 03 | 16 | 1B | cc | dd | dd | dd | dd | F7 | F0 | 43 | 3n | 3E | 0C | 03 | 16 | 1B | cc | F7 | - | -
|  |  |  | kPluginKnobDataForm11 | 28 | 0 | 258 | 0 | 00, 01 - FE, FF, VAL, NOP, END | F0 | 43 | 1n | 3E | 0C | 03 | 16 | 1C | cc | dd | dd | dd | dd | F7 | F0 | 43 | 3n | 3E | 0C | 03 | 16 | 1C | cc | F7 | - | -
|  |  |  | kPluginKnobDataForm12 | 29 | 0 | 258 | 0 | 00, 01 - FE, FF, VAL, NOP, END | F0 | 43 | 1n | 3E | 0C | 03 | 16 | 1D | cc | dd | dd | dd | dd | F7 | F0 | 43 | 3n | 3E | 0C | 03 | 16 | 1D | cc | F7 | - | -
|  |  |  | kPluginKnobDataForm13 | 30 | 0 | 258 | 0 | 00, 01 - FE, FF, VAL, NOP, END | F0 | 43 | 1n | 3E | 0C | 03 | 16 | 1E | cc | dd | dd | dd | dd | F7 | F0 | 43 | 3n | 3E | 0C | 03 | 16 | 1E | cc | F7 | - | -
|  |  |  | kPluginKnobDataForm14 | 31 | 0 | 258 | 0 | 00, 01 - FE, FF, VAL, NOP, END | F0 | 43 | 1n | 3E | 0C | 03 | 16 | 1F | cc | dd | dd | dd | dd | F7 | F0 | 43 | 3n | 3E | 0C | 03 | 16 | 1F | cc | F7 | - | -
|  |  |  | kPluginKnobDataForm15 | 32 | 0 | 258 | 0 | 00, 01 - FE, FF, VAL, NOP, END | F0 | 43 | 1n | 3E | 0C | 03 | 16 | 20 | cc | dd | dd | dd | dd | F7 | F0 | 43 | 3n | 3E | 0C | 03 | 16 | 20 | cc | F7 | - | -
|  |  |  | kPluginKnobDataForm16 | 33 | 0 | 258 | 0 | 00, 01 - FE, FF, VAL, NOP, END | F0 | 43 | 1n | 3E | 0C | 03 | 16 | 21 | cc | dd | dd | dd | dd | F7 | F0 | 43 | 3n | 3E | 0C | 03 | 16 | 21 | cc | F7 | - | -
|  |  |  | kPluginKnobValForm | 34 | 0 | 8 | 0 |  | F0 | 43 | 1n | 3E | 0C | 03 | 16 | 22 | cc | dd | dd | dd | dd | F7 | F0 | 43 | 3n | 3E | 0C | 03 | 16 | 22 | cc | F7 | - | -
| kSetupRemote | 150 | 1 | [5 empty] | CH TABLE #10
|  |  |  | kSetupRemoteTarget | 0 | 0 | 6 | 1 | No Assign, User Defined, ProTools, Nuendo，General DAW，USER ASSIGNABLE LAYER, Cubase | F0 | 43 | 1n | 3E | 0C | 03 | 17 | 00 | cc | dd | dd | dd | dd | F7 | F0 | 43 | 3n | 3E | 0C | 03 | 17 | 00 | cc | F7 | O | O
|  |  |  | kSetupRemoteBank | 1 | 0 | 3 | 0 | 1 .. 4 | F0 | 43 | 1n | 3E | 0C | 03 | 17 | 01 | cc | dd | dd | dd | dd | F7 | F0 | 43 | 3n | 3E | 0C | 03 | 17 | 01 | cc | F7 | O | O
|  |  |  | kSetupRemoteSwLatch | 2 | 0 | 1 | 0 | Unlatch,Latch | F0 | 43 | 1n | 3E | 0C | 03 | 17 | 02 | cc | dd | dd | dd | dd | F7 | F0 | 43 | 3n | 3E | 0C | 03 | 17 | 02 | cc | F7 | O | O
|  |  |  | kSetupRemoteEnable | 3 | 0 | 1 | 1 | Disable, Enable | F0 | 43 | 1n | 3E | 0C | 03 | 17 | 03 | cc | dd | dd | dd | dd | F7 | F0 | 43 | 3n | 3E | 0C | 03 | 17 | 03 | cc | F7 | O | O
|  |  |  | kSetupRemoteOnLearn | 4 | 0 | 1 | 0 | Off, On | F0 | 43 | 1n | 3E | 0C | 03 | 17 | 04 | cc | dd | dd | dd | dd | F7 | F0 | 43 | 3n | 3E | 0C | 03 | 17 | 04 | cc | F7 | O | O
|  |  |  | kSetupRemoteFdLearn | 5 | 0 | 1 | 0 | Off, On | F0 | 43 | 1n | 3E | 0C | 03 | 17 | 05 | cc | dd | dd | dd | dd | F7 | F0 | 43 | 3n | 3E | 0C | 03 | 17 | 05 | cc | F7 | O | O
|  |  |  | kSetupRemoteEncLearn | 6 | 0 | 1 | 0 | Off, On | F0 | 43 | 1n | 3E | 0C | 03 | 17 | 06 | cc | dd | dd | dd | dd | F7 | F0 | 43 | 3n | 3E | 0C | 03 | 17 | 06 | cc | F7 | O | O
|  |  |  | kSetupRemoteTerminal | 7 | 0 | 5 | 0 | PRM TABLE #49 | F0 | 43 | 1n | 3E | 0C | 03 | 17 | 07 | cc | dd | dd | dd | dd | F7 | F0 | 43 | 3n | 3E | 0C | 03 | 17 | 07 | cc | F7 | O | O
|  |  |  | kSetupRemotePortNum | 8 | 0 | 7 | 0 | 1 .. 8 | F0 | 43 | 1n | 3E | 0C | 03 | 17 | 08 | cc | dd | dd | dd | dd | F7 | F0 | 43 | 3n | 3E | 0C | 03 | 17 | 08 | cc | F7 | O | O
| kSetupRemoteUDFBank | 151 | 3 | [5 empty] | CH TABLE #29
|  |  |  | kRemoteUDFBTitle1 | 0 | 32 | 122 | 32 | ' ' - 'z' | F0 | 43 | 1n | 3E | 0C | 03 | 18 | 00 | cc | dd | dd | dd | dd | F7 | F0 | 43 | 3n | 3E | 0C | 03 | 18 | 00 | cc | F7 | - | O
|  |  |  | kRemoteUDFBTitle2 | 1 | 32 | 122 | 32 | ' ' - 'z' | F0 | 43 | 1n | 3E | 0C | 03 | 18 | 01 | cc | dd | dd | dd | dd | F7 | F0 | 43 | 3n | 3E | 0C | 03 | 18 | 01 | cc | F7 | - | O
|  |  |  | kRemoteUDFBTitle3 | 2 | 32 | 122 | 32 | ' ' - 'z' | F0 | 43 | 1n | 3E | 0C | 03 | 18 | 02 | cc | dd | dd | dd | dd | F7 | F0 | 43 | 3n | 3E | 0C | 03 | 18 | 02 | cc | F7 | - | O
|  |  |  | kRemoteUDFBTitle4 | 3 | 32 | 122 | 32 | ' ' - 'z' | F0 | 43 | 1n | 3E | 0C | 03 | 18 | 03 | cc | dd | dd | dd | dd | F7 | F0 | 43 | 3n | 3E | 0C | 03 | 18 | 03 | cc | F7 | - | O
|  |  |  | kRemoteUDFBTitle5 | 4 | 32 | 122 | 32 | ' ' - 'z' | F0 | 43 | 1n | 3E | 0C | 03 | 18 | 04 | cc | dd | dd | dd | dd | F7 | F0 | 43 | 3n | 3E | 0C | 03 | 18 | 04 | cc | F7 | - | O
|  |  |  | kRemoteUDFBTitle6 | 5 | 32 | 122 | 32 | ' ' - 'z' | F0 | 43 | 1n | 3E | 0C | 03 | 18 | 05 | cc | dd | dd | dd | dd | F7 | F0 | 43 | 3n | 3E | 0C | 03 | 18 | 05 | cc | F7 | - | O
|  |  |  | kRemoteUDFBTitle7 | 6 | 32 | 122 | 32 | ' ' - 'z' | F0 | 43 | 1n | 3E | 0C | 03 | 18 | 06 | cc | dd | dd | dd | dd | F7 | F0 | 43 | 3n | 3E | 0C | 03 | 18 | 06 | cc | F7 | - | O
|  |  |  | kRemoteUDFBTitle8 | 7 | 32 | 122 | 32 | ' ' - 'z' | F0 | 43 | 1n | 3E | 0C | 03 | 18 | 07 | cc | dd | dd | dd | dd | F7 | F0 | 43 | 3n | 3E | 0C | 03 | 18 | 07 | cc | F7 | - | O
|  |  |  | kRemoteUDFBTitle9 | 8 | 32 | 122 | 32 | ' ' - 'z' | F0 | 43 | 1n | 3E | 0C | 03 | 18 | 08 | cc | dd | dd | dd | dd | F7 | F0 | 43 | 3n | 3E | 0C | 03 | 18 | 08 | cc | F7 | - | O
|  |  |  | kRemoteUDFBTitle10 | 9 | 32 | 122 | 32 | ' ' - 'z' | F0 | 43 | 1n | 3E | 0C | 03 | 18 | 09 | cc | dd | dd | dd | dd | F7 | F0 | 43 | 3n | 3E | 0C | 03 | 18 | 09 | cc | F7 | - | O
|  |  |  | kRemoteUDFBTitle11 | 10 | 32 | 122 | 32 | ' ' - 'z' | F0 | 43 | 1n | 3E | 0C | 03 | 18 | 0A | cc | dd | dd | dd | dd | F7 | F0 | 43 | 3n | 3E | 0C | 03 | 18 | 0A | cc | F7 | - | O
|  |  |  | kRemoteUDFBTitle12 | 11 | 32 | 122 | 32 | ' ' - 'z' | F0 | 43 | 1n | 3E | 0C | 03 | 18 | 0B | cc | dd | dd | dd | dd | F7 | F0 | 43 | 3n | 3E | 0C | 03 | 18 | 0B | cc | F7 | - | O
|  |  |  | kRemoteUDFBTitle13 | 12 | 32 | 122 | 32 | ' ' - 'z' | F0 | 43 | 1n | 3E | 0C | 03 | 18 | 0C | cc | dd | dd | dd | dd | F7 | F0 | 43 | 3n | 3E | 0C | 03 | 18 | 0C | cc | F7 | - | O
|  |  |  | kRemoteUDFBTitle14 | 13 | 32 | 122 | 32 | ' ' - 'z' | F0 | 43 | 1n | 3E | 0C | 03 | 18 | 0D | cc | dd | dd | dd | dd | F7 | F0 | 43 | 3n | 3E | 0C | 03 | 18 | 0D | cc | F7 | - | O
|  |  |  | kRemoteUDFBTitle15 | 14 | 32 | 122 | 32 | ' ' - 'z' | F0 | 43 | 1n | 3E | 0C | 03 | 18 | 0E | cc | dd | dd | dd | dd | F7 | F0 | 43 | 3n | 3E | 0C | 03 | 18 | 0E | cc | F7 | - | O
|  |  |  | kRemoteUDFBTitle16 | 15 | 32 | 122 | 32 | ' ' - 'z' | F0 | 43 | 1n | 3E | 0C | 03 | 18 | 0F | cc | dd | dd | dd | dd | F7 | F0 | 43 | 3n | 3E | 0C | 03 | 18 | 0F | cc | F7 | - | O
|  |  |  | kRemoteSwOnLatch | 16 | 0 | 1 | 0 | UnLatch, Latch | F0 | 43 | 1n | 3E | 0C | 03 | 18 | 10 | cc | dd | dd | dd | dd | F7 | F0 | 43 | 3n | 3E | 0C | 03 | 18 | 10 | cc | F7 | - | O
| kSetupRemoteUDFBCName | 152 | 63 | [5 empty] | CH TABLE #24
|  |  |  | kRemoteCNameShort1 | 0 | 32 | 122 | 32 | ' ' - 'z' | F0 | 43 | 1n | 3E | 0C | 03 | 19 | 00 | cc | dd | dd | dd | dd | F7 | F0 | 43 | 3n | 3E | 0C | 03 | 19 | 00 | cc | F7 | - | O
|  |  |  | kRemoteCNameShort2 | 1 | 32 | 122 | 32 | ' ' - 'z' | F0 | 43 | 1n | 3E | 0C | 03 | 19 | 01 | cc | dd | dd | dd | dd | F7 | F0 | 43 | 3n | 3E | 0C | 03 | 19 | 01 | cc | F7 | - | O
|  |  |  | kRemoteCNameShort3 | 2 | 32 | 122 | 32 | ' ' - 'z' | F0 | 43 | 1n | 3E | 0C | 03 | 19 | 02 | cc | dd | dd | dd | dd | F7 | F0 | 43 | 3n | 3E | 0C | 03 | 19 | 02 | cc | F7 | - | O
|  |  |  | kRemoteCNameShort4 | 3 | 32 | 122 | 32 | ' ' - 'z' | F0 | 43 | 1n | 3E | 0C | 03 | 19 | 03 | cc | dd | dd | dd | dd | F7 | F0 | 43 | 3n | 3E | 0C | 03 | 19 | 03 | cc | F7 | - | O
|  |  |  | kRemoteCNameLong1 | 4 | 32 | 122 | 32 | ' ' - 'z' | F0 | 43 | 1n | 3E | 0C | 03 | 19 | 04 | cc | dd | dd | dd | dd | F7 | F0 | 43 | 3n | 3E | 0C | 03 | 19 | 04 | cc | F7 | - | O
|  |  |  | kRemoteCNameLong2 | 5 | 32 | 122 | 32 | ' ' - 'z' | F0 | 43 | 1n | 3E | 0C | 03 | 19 | 05 | cc | dd | dd | dd | dd | F7 | F0 | 43 | 3n | 3E | 0C | 03 | 19 | 05 | cc | F7 | - | O
|  |  |  | kRemoteCNameLong3 | 6 | 32 | 122 | 32 | ' ' - 'z' | F0 | 43 | 1n | 3E | 0C | 03 | 19 | 06 | cc | dd | dd | dd | dd | F7 | F0 | 43 | 3n | 3E | 0C | 03 | 19 | 06 | cc | F7 | - | O
|  |  |  | kRemoteCNameLong4 | 7 | 32 | 122 | 32 | ' ' - 'z' | F0 | 43 | 1n | 3E | 0C | 03 | 19 | 07 | cc | dd | dd | dd | dd | F7 | F0 | 43 | 3n | 3E | 0C | 03 | 19 | 07 | cc | F7 | - | O
|  |  |  | kRemoteCNameLong5 | 8 | 32 | 122 | 32 | ' ' - 'z' | F0 | 43 | 1n | 3E | 0C | 03 | 19 | 08 | cc | dd | dd | dd | dd | F7 | F0 | 43 | 3n | 3E | 0C | 03 | 19 | 08 | cc | F7 | - | O
|  |  |  | kRemoteCNameLong6 | 9 | 32 | 122 | 32 | ' ' - 'z' | F0 | 43 | 1n | 3E | 0C | 03 | 19 | 09 | cc | dd | dd | dd | dd | F7 | F0 | 43 | 3n | 3E | 0C | 03 | 19 | 09 | cc | F7 | - | O
|  |  |  | kRemoteCNameLong7 | 10 | 32 | 122 | 32 | ' ' - 'z' | F0 | 43 | 1n | 3E | 0C | 03 | 19 | 0A | cc | dd | dd | dd | dd | F7 | F0 | 43 | 3n | 3E | 0C | 03 | 19 | 0A | cc | F7 | - | O
|  |  |  | kRemoteCNameLong8 | 11 | 32 | 122 | 32 | ' ' - 'z' | F0 | 43 | 1n | 3E | 0C | 03 | 19 | 0B | cc | dd | dd | dd | dd | F7 | F0 | 43 | 3n | 3E | 0C | 03 | 19 | 0B | cc | F7 | - | O
|  |  |  | kRemoteCNameLong9 | 12 | 32 | 122 | 32 | ' ' - 'z' | F0 | 43 | 1n | 3E | 0C | 03 | 19 | 0C | cc | dd | dd | dd | dd | F7 | F0 | 43 | 3n | 3E | 0C | 03 | 19 | 0C | cc | F7 | - | O
|  |  |  | kRemoteCNameLong10 | 13 | 32 | 122 | 32 | ' ' - 'z' | F0 | 43 | 1n | 3E | 0C | 03 | 19 | 0D | cc | dd | dd | dd | dd | F7 | F0 | 43 | 3n | 3E | 0C | 03 | 19 | 0D | cc | F7 | - | O
|  |  |  | kRemoteCNameLong11 | 14 | 32 | 122 | 32 | ' ' - 'z' | F0 | 43 | 1n | 3E | 0C | 03 | 19 | 0E | cc | dd | dd | dd | dd | F7 | F0 | 43 | 3n | 3E | 0C | 03 | 19 | 0E | cc | F7 | - | O
|  |  |  | kRemoteCNameLong12 | 15 | 32 | 122 | 32 | ' ' - 'z' | F0 | 43 | 1n | 3E | 0C | 03 | 19 | 0F | cc | dd | dd | dd | dd | F7 | F0 | 43 | 3n | 3E | 0C | 03 | 19 | 0F | cc | F7 | - | O
|  |  |  | kRemoteCNameLong13 | 16 | 32 | 122 | 32 | ' ' - 'z' | F0 | 43 | 1n | 3E | 0C | 03 | 19 | 10 | cc | dd | dd | dd | dd | F7 | F0 | 43 | 3n | 3E | 0C | 03 | 19 | 10 | cc | F7 | - | O
|  |  |  | kRemoteCNameLong14 | 17 | 32 | 122 | 32 | ' ' - 'z' | F0 | 43 | 1n | 3E | 0C | 03 | 19 | 11 | cc | dd | dd | dd | dd | F7 | F0 | 43 | 3n | 3E | 0C | 03 | 19 | 11 | cc | F7 | - | O
|  |  |  | kRemoteCNameLong15 | 18 | 32 | 122 | 32 | ' ' - 'z' | F0 | 43 | 1n | 3E | 0C | 03 | 19 | 12 | cc | dd | dd | dd | dd | F7 | F0 | 43 | 3n | 3E | 0C | 03 | 19 | 12 | cc | F7 | - | O
|  |  |  | kRemoteCNameLong16 | 19 | 32 | 122 | 32 | ' ' - 'z' | F0 | 43 | 1n | 3E | 0C | 03 | 19 | 13 | cc | dd | dd | dd | dd | F7 | F0 | 43 | 3n | 3E | 0C | 03 | 19 | 13 | cc | F7 | - | O
| kSetupRemoteUDFBDForm | 153 | 63 | [5 empty] | CH TABLE #24
|  |  |  | kRemoteDFormOnFormat1 | 0 | 0 | 258 | 0 | PRM TABLE #31 | F0 | 43 | 1n | 3E | 0C | 03 | 1A | 00 | cc | dd | dd | dd | dd | F7 | F0 | 43 | 3n | 3E | 0C | 03 | 1A | 00 | cc | F7 | - | O
|  |  |  | kRemoteDFormOnFormat2 | 1 | 0 | 258 | 0 | PRM TABLE #31 | F0 | 43 | 1n | 3E | 0C | 03 | 1A | 01 | cc | dd | dd | dd | dd | F7 | F0 | 43 | 3n | 3E | 0C | 03 | 1A | 01 | cc | F7 | - | O
|  |  |  | kRemoteDFormOnFormat3 | 2 | 0 | 258 | 0 | PRM TABLE #31 | F0 | 43 | 1n | 3E | 0C | 03 | 1A | 02 | cc | dd | dd | dd | dd | F7 | F0 | 43 | 3n | 3E | 0C | 03 | 1A | 02 | cc | F7 | - | O
|  |  |  | kRemoteDFormOnFormat4 | 3 | 0 | 258 | 0 | PRM TABLE #31 | F0 | 43 | 1n | 3E | 0C | 03 | 1A | 03 | cc | dd | dd | dd | dd | F7 | F0 | 43 | 3n | 3E | 0C | 03 | 1A | 03 | cc | F7 | - | O
|  |  |  | kRemoteDFormOnFormat5 | 4 | 0 | 258 | 0 | PRM TABLE #31 | F0 | 43 | 1n | 3E | 0C | 03 | 1A | 04 | cc | dd | dd | dd | dd | F7 | F0 | 43 | 3n | 3E | 0C | 03 | 1A | 04 | cc | F7 | - | O
|  |  |  | kRemoteDFormOnFormat6 | 5 | 0 | 258 | 0 | PRM TABLE #31 | F0 | 43 | 1n | 3E | 0C | 03 | 1A | 05 | cc | dd | dd | dd | dd | F7 | F0 | 43 | 3n | 3E | 0C | 03 | 1A | 05 | cc | F7 | - | O
|  |  |  | kRemoteDFormOnFormat7 | 6 | 0 | 258 | 0 | PRM TABLE #31 | F0 | 43 | 1n | 3E | 0C | 03 | 1A | 06 | cc | dd | dd | dd | dd | F7 | F0 | 43 | 3n | 3E | 0C | 03 | 1A | 06 | cc | F7 | - | O
|  |  |  | kRemoteDFormOnFormat8 | 7 | 0 | 258 | 0 | PRM TABLE #31 | F0 | 43 | 1n | 3E | 0C | 03 | 1A | 07 | cc | dd | dd | dd | dd | F7 | F0 | 43 | 3n | 3E | 0C | 03 | 1A | 07 | cc | F7 | - | O
|  |  |  | kRemoteDFormOnFormat9 | 8 | 0 | 258 | 0 | PRM TABLE #31 | F0 | 43 | 1n | 3E | 0C | 03 | 1A | 08 | cc | dd | dd | dd | dd | F7 | F0 | 43 | 3n | 3E | 0C | 03 | 1A | 08 | cc | F7 | - | O
|  |  |  | kRemoteDFormOnFormat10 | 9 | 0 | 258 | 0 | PRM TABLE #31 | F0 | 43 | 1n | 3E | 0C | 03 | 1A | 09 | cc | dd | dd | dd | dd | F7 | F0 | 43 | 3n | 3E | 0C | 03 | 1A | 09 | cc | F7 | - | O
|  |  |  | kRemoteDFormOnFormat11 | 10 | 0 | 258 | 0 | PRM TABLE #31 | F0 | 43 | 1n | 3E | 0C | 03 | 1A | 0A | cc | dd | dd | dd | dd | F7 | F0 | 43 | 3n | 3E | 0C | 03 | 1A | 0A | cc | F7 | - | O
|  |  |  | kRemoteDFormOnFormat12 | 11 | 0 | 258 | 0 | PRM TABLE #31 | F0 | 43 | 1n | 3E | 0C | 03 | 1A | 0B | cc | dd | dd | dd | dd | F7 | F0 | 43 | 3n | 3E | 0C | 03 | 1A | 0B | cc | F7 | - | O
|  |  |  | kRemoteDFormOnFormat13 | 12 | 0 | 258 | 0 | PRM TABLE #31 | F0 | 43 | 1n | 3E | 0C | 03 | 1A | 0C | cc | dd | dd | dd | dd | F7 | F0 | 43 | 3n | 3E | 0C | 03 | 1A | 0C | cc | F7 | - | O
|  |  |  | kRemoteDFormOnFormat14 | 13 | 0 | 258 | 0 | PRM TABLE #31 | F0 | 43 | 1n | 3E | 0C | 03 | 1A | 0D | cc | dd | dd | dd | dd | F7 | F0 | 43 | 3n | 3E | 0C | 03 | 1A | 0D | cc | F7 | - | O
|  |  |  | kRemoteDFormOnFormat15 | 14 | 0 | 258 | 0 | PRM TABLE #31 | F0 | 43 | 1n | 3E | 0C | 03 | 1A | 0E | cc | dd | dd | dd | dd | F7 | F0 | 43 | 3n | 3E | 0C | 03 | 1A | 0E | cc | F7 | - | O
|  |  |  | kRemoteDFormOnFormat16 | 15 | 0 | 258 | 0 | PRM TABLE #31 | F0 | 43 | 1n | 3E | 0C | 03 | 1A | 0F | cc | dd | dd | dd | dd | F7 | F0 | 43 | 3n | 3E | 0C | 03 | 1A | 0F | cc | F7 | - | O
|  |  |  | kRemoteDFormFadFormat1 | 16 | 0 | 258 | 0 | PRM TABLE #31 | F0 | 43 | 1n | 3E | 0C | 03 | 1A | 10 | cc | dd | dd | dd | dd | F7 | F0 | 43 | 3n | 3E | 0C | 03 | 1A | 10 | cc | F7 | - | O
|  |  |  | kRemoteDFormFadFormat2 | 17 | 0 | 258 | 0 | PRM TABLE #31 | F0 | 43 | 1n | 3E | 0C | 03 | 1A | 11 | cc | dd | dd | dd | dd | F7 | F0 | 43 | 3n | 3E | 0C | 03 | 1A | 11 | cc | F7 | - | O
|  |  |  | kRemoteDFormFadFormat3 | 18 | 0 | 258 | 0 | PRM TABLE #31 | F0 | 43 | 1n | 3E | 0C | 03 | 1A | 12 | cc | dd | dd | dd | dd | F7 | F0 | 43 | 3n | 3E | 0C | 03 | 1A | 12 | cc | F7 | - | O
|  |  |  | kRemoteDFormFadFormat4 | 19 | 0 | 258 | 0 | PRM TABLE #31 | F0 | 43 | 1n | 3E | 0C | 03 | 1A | 13 | cc | dd | dd | dd | dd | F7 | F0 | 43 | 3n | 3E | 0C | 03 | 1A | 13 | cc | F7 | - | O
|  |  |  | kRemoteDFormFadFormat5 | 20 | 0 | 258 | 0 | PRM TABLE #31 | F0 | 43 | 1n | 3E | 0C | 03 | 1A | 14 | cc | dd | dd | dd | dd | F7 | F0 | 43 | 3n | 3E | 0C | 03 | 1A | 14 | cc | F7 | - | O
|  |  |  | kRemoteDFormFadFormat6 | 21 | 0 | 258 | 0 | PRM TABLE #31 | F0 | 43 | 1n | 3E | 0C | 03 | 1A | 15 | cc | dd | dd | dd | dd | F7 | F0 | 43 | 3n | 3E | 0C | 03 | 1A | 15 | cc | F7 | - | O
|  |  |  | kRemoteDFormFadFormat7 | 22 | 0 | 258 | 0 | PRM TABLE #31 | F0 | 43 | 1n | 3E | 0C | 03 | 1A | 16 | cc | dd | dd | dd | dd | F7 | F0 | 43 | 3n | 3E | 0C | 03 | 1A | 16 | cc | F7 | - | O
|  |  |  | kRemoteDFormFadFormat8 | 23 | 0 | 258 | 0 | PRM TABLE #31 | F0 | 43 | 1n | 3E | 0C | 03 | 1A | 17 | cc | dd | dd | dd | dd | F7 | F0 | 43 | 3n | 3E | 0C | 03 | 1A | 17 | cc | F7 | - | O
|  |  |  | kRemoteDFormFadFormat9 | 24 | 0 | 258 | 0 | PRM TABLE #31 | F0 | 43 | 1n | 3E | 0C | 03 | 1A | 18 | cc | dd | dd | dd | dd | F7 | F0 | 43 | 3n | 3E | 0C | 03 | 1A | 18 | cc | F7 | - | O
|  |  |  | kRemoteDFormFadFormat10 | 25 | 0 | 258 | 0 | PRM TABLE #31 | F0 | 43 | 1n | 3E | 0C | 03 | 1A | 19 | cc | dd | dd | dd | dd | F7 | F0 | 43 | 3n | 3E | 0C | 03 | 1A | 19 | cc | F7 | - | O
|  |  |  | kRemoteDFormFadFormat11 | 26 | 0 | 258 | 0 | PRM TABLE #31 | F0 | 43 | 1n | 3E | 0C | 03 | 1A | 1A | cc | dd | dd | dd | dd | F7 | F0 | 43 | 3n | 3E | 0C | 03 | 1A | 1A | cc | F7 | - | O
|  |  |  | kRemoteDFormFadFormat12 | 27 | 0 | 258 | 0 | PRM TABLE #31 | F0 | 43 | 1n | 3E | 0C | 03 | 1A | 1B | cc | dd | dd | dd | dd | F7 | F0 | 43 | 3n | 3E | 0C | 03 | 1A | 1B | cc | F7 | - | O
|  |  |  | kRemoteDFormFadFormat13 | 28 | 0 | 258 | 0 | PRM TABLE #31 | F0 | 43 | 1n | 3E | 0C | 03 | 1A | 1C | cc | dd | dd | dd | dd | F7 | F0 | 43 | 3n | 3E | 0C | 03 | 1A | 1C | cc | F7 | - | O
|  |  |  | kRemoteDFormFadFormat14 | 29 | 0 | 258 | 0 | PRM TABLE #31 | F0 | 43 | 1n | 3E | 0C | 03 | 1A | 1D | cc | dd | dd | dd | dd | F7 | F0 | 43 | 3n | 3E | 0C | 03 | 1A | 1D | cc | F7 | - | O
|  |  |  | kRemoteDFormFadFormat15 | 30 | 0 | 258 | 0 | PRM TABLE #31 | F0 | 43 | 1n | 3E | 0C | 03 | 1A | 1E | cc | dd | dd | dd | dd | F7 | F0 | 43 | 3n | 3E | 0C | 03 | 1A | 1E | cc | F7 | - | O
|  |  |  | kRemoteDFormFadFormat16 | 31 | 0 | 258 | 0 | PRM TABLE #31 | F0 | 43 | 1n | 3E | 0C | 03 | 1A | 1F | cc | dd | dd | dd | dd | F7 | F0 | 43 | 3n | 3E | 0C | 03 | 1A | 1F | cc | F7 | - | O
|  |  |  | kRemoteDFormEncFormat1 | 32 | 0 | 258 | 0 | PRM TABLE #31 | F0 | 43 | 1n | 3E | 0C | 03 | 1A | 20 | cc | dd | dd | dd | dd | F7 | F0 | 43 | 3n | 3E | 0C | 03 | 1A | 20 | cc | F7 | - | O
|  |  |  | kRemoteDFormEncFormat2 | 33 | 0 | 258 | 0 | PRM TABLE #31 | F0 | 43 | 1n | 3E | 0C | 03 | 1A | 21 | cc | dd | dd | dd | dd | F7 | F0 | 43 | 3n | 3E | 0C | 03 | 1A | 21 | cc | F7 | - | O
|  |  |  | kRemoteDFormEncFormat3 | 34 | 0 | 258 | 0 | PRM TABLE #31 | F0 | 43 | 1n | 3E | 0C | 03 | 1A | 22 | cc | dd | dd | dd | dd | F7 | F0 | 43 | 3n | 3E | 0C | 03 | 1A | 22 | cc | F7 | - | O
|  |  |  | kRemoteDFormEncFormat4 | 35 | 0 | 258 | 0 | PRM TABLE #31 | F0 | 43 | 1n | 3E | 0C | 03 | 1A | 23 | cc | dd | dd | dd | dd | F7 | F0 | 43 | 3n | 3E | 0C | 03 | 1A | 23 | cc | F7 | - | O
|  |  |  | kRemoteDFormEncFormat5 | 36 | 0 | 258 | 0 | PRM TABLE #31 | F0 | 43 | 1n | 3E | 0C | 03 | 1A | 24 | cc | dd | dd | dd | dd | F7 | F0 | 43 | 3n | 3E | 0C | 03 | 1A | 24 | cc | F7 | - | O
|  |  |  | kRemoteDFormEncFormat6 | 37 | 0 | 258 | 0 | PRM TABLE #31 | F0 | 43 | 1n | 3E | 0C | 03 | 1A | 25 | cc | dd | dd | dd | dd | F7 | F0 | 43 | 3n | 3E | 0C | 03 | 1A | 25 | cc | F7 | - | O
|  |  |  | kRemoteDFormEncFormat7 | 38 | 0 | 258 | 0 | PRM TABLE #31 | F0 | 43 | 1n | 3E | 0C | 03 | 1A | 26 | cc | dd | dd | dd | dd | F7 | F0 | 43 | 3n | 3E | 0C | 03 | 1A | 26 | cc | F7 | - | O
|  |  |  | kRemoteDFormEncFormat8 | 39 | 0 | 258 | 0 | PRM TABLE #31 | F0 | 43 | 1n | 3E | 0C | 03 | 1A | 27 | cc | dd | dd | dd | dd | F7 | F0 | 43 | 3n | 3E | 0C | 03 | 1A | 27 | cc | F7 | - | O
|  |  |  | kRemoteDFormEncFormat9 | 40 | 0 | 258 | 0 | PRM TABLE #31 | F0 | 43 | 1n | 3E | 0C | 03 | 1A | 28 | cc | dd | dd | dd | dd | F7 | F0 | 43 | 3n | 3E | 0C | 03 | 1A | 28 | cc | F7 | - | O
|  |  |  | kRemoteDFormEncFormat10 | 41 | 0 | 258 | 0 | PRM TABLE #31 | F0 | 43 | 1n | 3E | 0C | 03 | 1A | 29 | cc | dd | dd | dd | dd | F7 | F0 | 43 | 3n | 3E | 0C | 03 | 1A | 29 | cc | F7 | - | O
|  |  |  | kRemoteDFormEncFormat11 | 42 | 0 | 258 | 0 | PRM TABLE #31 | F0 | 43 | 1n | 3E | 0C | 03 | 1A | 2A | cc | dd | dd | dd | dd | F7 | F0 | 43 | 3n | 3E | 0C | 03 | 1A | 2A | cc | F7 | - | O
|  |  |  | kRemoteDFormEncFormat12 | 43 | 0 | 258 | 0 | PRM TABLE #31 | F0 | 43 | 1n | 3E | 0C | 03 | 1A | 2B | cc | dd | dd | dd | dd | F7 | F0 | 43 | 3n | 3E | 0C | 03 | 1A | 2B | cc | F7 | - | O
|  |  |  | kRemoteDFormEncFormat13 | 44 | 0 | 258 | 0 | PRM TABLE #31 | F0 | 43 | 1n | 3E | 0C | 03 | 1A | 2C | cc | dd | dd | dd | dd | F7 | F0 | 43 | 3n | 3E | 0C | 03 | 1A | 2C | cc | F7 | - | O
|  |  |  | kRemoteDFormEncFormat14 | 45 | 0 | 258 | 0 | PRM TABLE #31 | F0 | 43 | 1n | 3E | 0C | 03 | 1A | 2D | cc | dd | dd | dd | dd | F7 | F0 | 43 | 3n | 3E | 0C | 03 | 1A | 2D | cc | F7 | - | O
|  |  |  | kRemoteDFormEncFormat15 | 46 | 0 | 258 | 0 | PRM TABLE #31 | F0 | 43 | 1n | 3E | 0C | 03 | 1A | 2E | cc | dd | dd | dd | dd | F7 | F0 | 43 | 3n | 3E | 0C | 03 | 1A | 2E | cc | F7 | - | O
|  |  |  | kRemoteDFormEncFormat16 | 47 | 0 | 258 | 0 | PRM TABLE #31 | F0 | 43 | 1n | 3E | 0C | 03 | 1A | 2F | cc | dd | dd | dd | dd | F7 | F0 | 43 | 3n | 3E | 0C | 03 | 1A | 2F | cc | F7 | - | O
| kSetupRemoteFreeChAss | 154 | 1 | [5 empty] | (not used)
|  |  |  | kRemoteFreeChAssign1 | 0 | 0 | 1 | 0 | (not used) | F0 | 43 | 1n | 3E | 0C | 03 | 1B | 00 | cc | dd | dd | dd | dd | F7 | F0 | 43 | 3n | 3E | 0C | 03 | 1B | 00 | cc | F7 | - | O
|  |  |  | kRemoteFreeChAssign2 | 1 | 0 | 1 | 0 | (not used) | F0 | 43 | 1n | 3E | 0C | 03 | 1B | 01 | cc | dd | dd | dd | dd | F7 | F0 | 43 | 3n | 3E | 0C | 03 | 1B | 01 | cc | F7 | - | O
|  |  |  | kRemoteFreeChAssign3 | 2 | 0 | 255 | 0 | (not used) | F0 | 43 | 1n | 3E | 0C | 03 | 1B | 02 | cc | dd | dd | dd | dd | F7 | F0 | 43 | 3n | 3E | 0C | 03 | 1B | 02 | cc | F7 | - | O
|  |  |  | kRemoteFreeChAssign4 | 3 | 0 | 255 | 0 | (not used) | F0 | 43 | 1n | 3E | 0C | 03 | 1B | 03 | cc | dd | dd | dd | dd | F7 | F0 | 43 | 3n | 3E | 0C | 03 | 1B | 03 | cc | F7 | - | O
|  |  |  | kRemoteFreeChAssign5 | 4 | 0 | 255 | 0 | (not used) | F0 | 43 | 1n | 3E | 0C | 03 | 1B | 04 | cc | dd | dd | dd | dd | F7 | F0 | 43 | 3n | 3E | 0C | 03 | 1B | 04 | cc | F7 | - | O
|  |  |  | kRemoteFreeChAssign6 | 5 | 0 | 255 | 0 | (not used) | F0 | 43 | 1n | 3E | 0C | 03 | 1B | 05 | cc | dd | dd | dd | dd | F7 | F0 | 43 | 3n | 3E | 0C | 03 | 1B | 05 | cc | F7 | - | O
|  |  |  | kRemoteFreeChAssign7 | 6 | 0 | 255 | 0 | (not used) | F0 | 43 | 1n | 3E | 0C | 03 | 1B | 06 | cc | dd | dd | dd | dd | F7 | F0 | 43 | 3n | 3E | 0C | 03 | 1B | 06 | cc | F7 | - | O
|  |  |  | kRemoteFreeChAssign8 | 7 | 0 | 255 | 0 | (not used) | F0 | 43 | 1n | 3E | 0C | 03 | 1B | 07 | cc | dd | dd | dd | dd | F7 | F0 | 43 | 3n | 3E | 0C | 03 | 1B | 07 | cc | F7 | - | O
|  |  |  | kRemoteFreeChAssign9 | 8 | 0 | 255 | 0 | (not used) | F0 | 43 | 1n | 3E | 0C | 03 | 1B | 08 | cc | dd | dd | dd | dd | F7 | F0 | 43 | 3n | 3E | 0C | 03 | 1B | 08 | cc | F7 | - | O
|  |  |  | kRemoteFreeChAssign10 | 9 | 0 | 255 | 0 | (not used) | F0 | 43 | 1n | 3E | 0C | 03 | 1B | 09 | cc | dd | dd | dd | dd | F7 | F0 | 43 | 3n | 3E | 0C | 03 | 1B | 09 | cc | F7 | - | O
|  |  |  | kRemoteFreeChAssign11 | 10 | 0 | 255 | 0 | (not used) | F0 | 43 | 1n | 3E | 0C | 03 | 1B | 0A | cc | dd | dd | dd | dd | F7 | F0 | 43 | 3n | 3E | 0C | 03 | 1B | 0A | cc | F7 | - | O
|  |  |  | kRemoteFreeChAssign12 | 11 | 0 | 255 | 0 | (not used) | F0 | 43 | 1n | 3E | 0C | 03 | 1B | 0B | cc | dd | dd | dd | dd | F7 | F0 | 43 | 3n | 3E | 0C | 03 | 1B | 0B | cc | F7 | - | O
|  |  |  | kRemoteFreeChAssign13 | 12 | 0 | 255 | 0 | (not used) | F0 | 43 | 1n | 3E | 0C | 03 | 1B | 0C | cc | dd | dd | dd | dd | F7 | F0 | 43 | 3n | 3E | 0C | 03 | 1B | 0C | cc | F7 | - | O
|  |  |  | kRemoteFreeChAssign14 | 13 | 0 | 255 | 0 | (not used) | F0 | 43 | 1n | 3E | 0C | 03 | 1B | 0D | cc | dd | dd | dd | dd | F7 | F0 | 43 | 3n | 3E | 0C | 03 | 1B | 0D | cc | F7 | - | O
|  |  |  | kRemoteFreeChAssign15 | 14 | 0 | 255 | 0 | (not used) | F0 | 43 | 1n | 3E | 0C | 03 | 1B | 0E | cc | dd | dd | dd | dd | F7 | F0 | 43 | 3n | 3E | 0C | 03 | 1B | 0E | cc | F7 | - | O
|  |  |  | kRemoteFreeChAssign16 | 15 | 0 | 255 | 0 | (not used) | F0 | 43 | 1n | 3E | 0C | 03 | 1B | 0F | cc | dd | dd | dd | dd | F7 | F0 | 43 | 3n | 3E | 0C | 03 | 1B | 0F | cc | F7 | - | O
|  |  |  | kRemoteFreeChAssign17 | 16 | 0 | 255 | 0 | (not used) | F0 | 43 | 1n | 3E | 0C | 03 | 1B | 10 | cc | dd | dd | dd | dd | F7 | F0 | 43 | 3n | 3E | 0C | 03 | 1B | 10 | cc | F7 | - | O
|  |  |  | kRemoteFreeChAssign18 | 17 | 0 | 255 | 0 | (not used) | F0 | 43 | 1n | 3E | 0C | 03 | 1B | 11 | cc | dd | dd | dd | dd | F7 | F0 | 43 | 3n | 3E | 0C | 03 | 1B | 11 | cc | F7 | - | O
|  |  |  | kRemoteFreeChAssign19 | 18 | 0 | 255 | 0 | (not used) | F0 | 43 | 1n | 3E | 0C | 03 | 1B | 12 | cc | dd | dd | dd | dd | F7 | F0 | 43 | 3n | 3E | 0C | 03 | 1B | 12 | cc | F7 | - | O
|  |  |  | kRemoteFreeChAssign20 | 19 | 0 | 255 | 0 | (not used) | F0 | 43 | 1n | 3E | 0C | 03 | 1B | 13 | cc | dd | dd | dd | dd | F7 | F0 | 43 | 3n | 3E | 0C | 03 | 1B | 13 | cc | F7 | - | O
|  |  |  | kRemoteFreeChAssign21 | 20 | 0 | 255 | 0 | (not used) | F0 | 43 | 1n | 3E | 0C | 03 | 1B | 14 | cc | dd | dd | dd | dd | F7 | F0 | 43 | 3n | 3E | 0C | 03 | 1B | 14 | cc | F7 | - | O
|  |  |  | kRemoteFreeChAssign22 | 21 | 0 | 255 | 0 | (not used) | F0 | 43 | 1n | 3E | 0C | 03 | 1B | 15 | cc | dd | dd | dd | dd | F7 | F0 | 43 | 3n | 3E | 0C | 03 | 1B | 15 | cc | F7 | - | O
|  |  |  | kRemoteFreeChAssign23 | 22 | 0 | 255 | 0 | (not used) | F0 | 43 | 1n | 3E | 0C | 03 | 1B | 16 | cc | dd | dd | dd | dd | F7 | F0 | 43 | 3n | 3E | 0C | 03 | 1B | 16 | cc | F7 | - | O
|  |  |  | kRemoteFreeChAssign24 | 23 | 0 | 255 | 0 | (not used) | F0 | 43 | 1n | 3E | 0C | 03 | 1B | 17 | cc | dd | dd | dd | dd | F7 | F0 | 43 | 3n | 3E | 0C | 03 | 1B | 17 | cc | F7 | - | O
| kSetupPortNameAD | 155 | 19 | [5 empty] | CH TABLE #25
|  |  |  | kNameADShort1 | 0 | 32 | 122 | 32 | ' ' - 'z' | F0 | 43 | 1n | 3E | 0C | 03 | 1C | 00 | cc | dd | dd | dd | dd | F7 | F0 | 43 | 3n | 3E | 0C | 03 | 1C | 00 | cc | F7 | - | O
|  |  |  | kNameADShort2 | 1 | 32 | 122 | 32 | ' ' - 'z' | F0 | 43 | 1n | 3E | 0C | 03 | 1C | 01 | cc | dd | dd | dd | dd | F7 | F0 | 43 | 3n | 3E | 0C | 03 | 1C | 01 | cc | F7 | - | O
|  |  |  | kNameADShort3 | 2 | 32 | 122 | 32 | ' ' - 'z' | F0 | 43 | 1n | 3E | 0C | 03 | 1C | 02 | cc | dd | dd | dd | dd | F7 | F0 | 43 | 3n | 3E | 0C | 03 | 1C | 02 | cc | F7 | - | O
|  |  |  | kNameADShort4 | 3 | 32 | 122 | 32 | ' ' - 'z' | F0 | 43 | 1n | 3E | 0C | 03 | 1C | 03 | cc | dd | dd | dd | dd | F7 | F0 | 43 | 3n | 3E | 0C | 03 | 1C | 03 | cc | F7 | - | O
|  |  |  | kNameADLong1 | 4 | 32 | 122 | 32 | ' ' - 'z' | F0 | 43 | 1n | 3E | 0C | 03 | 1C | 04 | cc | dd | dd | dd | dd | F7 | F0 | 43 | 3n | 3E | 0C | 03 | 1C | 04 | cc | F7 | - | O
|  |  |  | kNameADLong2 | 5 | 32 | 122 | 32 | ' ' - 'z' | F0 | 43 | 1n | 3E | 0C | 03 | 1C | 05 | cc | dd | dd | dd | dd | F7 | F0 | 43 | 3n | 3E | 0C | 03 | 1C | 05 | cc | F7 | - | O
|  |  |  | kNameADLong3 | 6 | 32 | 122 | 32 | ' ' - 'z' | F0 | 43 | 1n | 3E | 0C | 03 | 1C | 06 | cc | dd | dd | dd | dd | F7 | F0 | 43 | 3n | 3E | 0C | 03 | 1C | 06 | cc | F7 | - | O
|  |  |  | kNameADLong4 | 7 | 32 | 122 | 32 | ' ' - 'z' | F0 | 43 | 1n | 3E | 0C | 03 | 1C | 07 | cc | dd | dd | dd | dd | F7 | F0 | 43 | 3n | 3E | 0C | 03 | 1C | 07 | cc | F7 | - | O
|  |  |  | kNameADLong5 | 8 | 32 | 122 | 32 | ' ' - 'z' | F0 | 43 | 1n | 3E | 0C | 03 | 1C | 08 | cc | dd | dd | dd | dd | F7 | F0 | 43 | 3n | 3E | 0C | 03 | 1C | 08 | cc | F7 | - | O
|  |  |  | kNameADLong6 | 9 | 32 | 122 | 32 | ' ' - 'z' | F0 | 43 | 1n | 3E | 0C | 03 | 1C | 09 | cc | dd | dd | dd | dd | F7 | F0 | 43 | 3n | 3E | 0C | 03 | 1C | 09 | cc | F7 | - | O
|  |  |  | kNameADLong7 | 10 | 32 | 122 | 32 | ' ' - 'z' | F0 | 43 | 1n | 3E | 0C | 03 | 1C | 0A | cc | dd | dd | dd | dd | F7 | F0 | 43 | 3n | 3E | 0C | 03 | 1C | 0A | cc | F7 | - | O
|  |  |  | kNameADLong8 | 11 | 32 | 122 | 32 | ' ' - 'z' | F0 | 43 | 1n | 3E | 0C | 03 | 1C | 0B | cc | dd | dd | dd | dd | F7 | F0 | 43 | 3n | 3E | 0C | 03 | 1C | 0B | cc | F7 | - | O
|  |  |  | kNameADLong9 | 12 | 32 | 122 | 32 | ' ' - 'z' | F0 | 43 | 1n | 3E | 0C | 03 | 1C | 0C | cc | dd | dd | dd | dd | F7 | F0 | 43 | 3n | 3E | 0C | 03 | 1C | 0C | cc | F7 | - | O
|  |  |  | kNameADLong10 | 13 | 32 | 122 | 32 | ' ' - 'z' | F0 | 43 | 1n | 3E | 0C | 03 | 1C | 0D | cc | dd | dd | dd | dd | F7 | F0 | 43 | 3n | 3E | 0C | 03 | 1C | 0D | cc | F7 | - | O
|  |  |  | kNameADLong11 | 14 | 32 | 122 | 32 | ' ' - 'z' | F0 | 43 | 1n | 3E | 0C | 03 | 1C | 0E | cc | dd | dd | dd | dd | F7 | F0 | 43 | 3n | 3E | 0C | 03 | 1C | 0E | cc | F7 | - | O
|  |  |  | kNameADLong12 | 15 | 32 | 122 | 32 | ' ' - 'z' | F0 | 43 | 1n | 3E | 0C | 03 | 1C | 0F | cc | dd | dd | dd | dd | F7 | F0 | 43 | 3n | 3E | 0C | 03 | 1C | 0F | cc | F7 | - | O
|  |  |  | kNameADLong13 | 16 | 32 | 122 | 32 | ' ' - 'z' | F0 | 43 | 1n | 3E | 0C | 03 | 1C | 10 | cc | dd | dd | dd | dd | F7 | F0 | 43 | 3n | 3E | 0C | 03 | 1C | 10 | cc | F7 | - | O
|  |  |  | kNameADLong14 | 17 | 32 | 122 | 32 | ' ' - 'z' | F0 | 43 | 1n | 3E | 0C | 03 | 1C | 11 | cc | dd | dd | dd | dd | F7 | F0 | 43 | 3n | 3E | 0C | 03 | 1C | 11 | cc | F7 | - | O
|  |  |  | kNameADLong15 | 18 | 32 | 122 | 32 | ' ' - 'z' | F0 | 43 | 1n | 3E | 0C | 03 | 1C | 12 | cc | dd | dd | dd | dd | F7 | F0 | 43 | 3n | 3E | 0C | 03 | 1C | 12 | cc | F7 | - | O
|  |  |  | kNameADLong16 | 19 | 32 | 122 | 32 | ' ' - 'z' | F0 | 43 | 1n | 3E | 0C | 03 | 1C | 13 | cc | dd | dd | dd | dd | F7 | F0 | 43 | 3n | 3E | 0C | 03 | 1C | 13 | cc | F7 | - | O
| kSetupPortNameSlotIn | 156 | 31 | [5 empty] | CH TABLE #26
|  |  |  | kNameSlotInShort1 | 0 | 32 | 122 | 32 | ' ' - 'z' | F0 | 43 | 1n | 3E | 0C | 03 | 1D | 00 | cc | dd | dd | dd | dd | F7 | F0 | 43 | 3n | 3E | 0C | 03 | 1D | 00 | cc | F7 | - | O
|  |  |  | kNameSlotInShort2 | 1 | 32 | 122 | 32 | ' ' - 'z' | F0 | 43 | 1n | 3E | 0C | 03 | 1D | 01 | cc | dd | dd | dd | dd | F7 | F0 | 43 | 3n | 3E | 0C | 03 | 1D | 01 | cc | F7 | - | O
|  |  |  | kNameSlotInShort3 | 2 | 32 | 122 | 32 | ' ' - 'z' | F0 | 43 | 1n | 3E | 0C | 03 | 1D | 02 | cc | dd | dd | dd | dd | F7 | F0 | 43 | 3n | 3E | 0C | 03 | 1D | 02 | cc | F7 | - | O
|  |  |  | kNameSlotInShort4 | 3 | 32 | 122 | 32 | ' ' - 'z' | F0 | 43 | 1n | 3E | 0C | 03 | 1D | 03 | cc | dd | dd | dd | dd | F7 | F0 | 43 | 3n | 3E | 0C | 03 | 1D | 03 | cc | F7 | - | O
|  |  |  | kNameSlotInLong1 | 4 | 32 | 122 | 32 | ' ' - 'z' | F0 | 43 | 1n | 3E | 0C | 03 | 1D | 04 | cc | dd | dd | dd | dd | F7 | F0 | 43 | 3n | 3E | 0C | 03 | 1D | 04 | cc | F7 | - | O
|  |  |  | kNameSlotInLong2 | 5 | 32 | 122 | 32 | ' ' - 'z' | F0 | 43 | 1n | 3E | 0C | 03 | 1D | 05 | cc | dd | dd | dd | dd | F7 | F0 | 43 | 3n | 3E | 0C | 03 | 1D | 05 | cc | F7 | - | O
|  |  |  | kNameSlotInLong3 | 6 | 32 | 122 | 32 | ' ' - 'z' | F0 | 43 | 1n | 3E | 0C | 03 | 1D | 06 | cc | dd | dd | dd | dd | F7 | F0 | 43 | 3n | 3E | 0C | 03 | 1D | 06 | cc | F7 | - | O
|  |  |  | kNameSlotInLong4 | 7 | 32 | 122 | 32 | ' ' - 'z' | F0 | 43 | 1n | 3E | 0C | 03 | 1D | 07 | cc | dd | dd | dd | dd | F7 | F0 | 43 | 3n | 3E | 0C | 03 | 1D | 07 | cc | F7 | - | O
|  |  |  | kNameSlotInLong5 | 8 | 32 | 122 | 32 | ' ' - 'z' | F0 | 43 | 1n | 3E | 0C | 03 | 1D | 08 | cc | dd | dd | dd | dd | F7 | F0 | 43 | 3n | 3E | 0C | 03 | 1D | 08 | cc | F7 | - | O
|  |  |  | kNameSlotInLong6 | 9 | 32 | 122 | 32 | ' ' - 'z' | F0 | 43 | 1n | 3E | 0C | 03 | 1D | 09 | cc | dd | dd | dd | dd | F7 | F0 | 43 | 3n | 3E | 0C | 03 | 1D | 09 | cc | F7 | - | O
|  |  |  | kNameSlotInLong7 | 10 | 32 | 122 | 32 | ' ' - 'z' | F0 | 43 | 1n | 3E | 0C | 03 | 1D | 0A | cc | dd | dd | dd | dd | F7 | F0 | 43 | 3n | 3E | 0C | 03 | 1D | 0A | cc | F7 | - | O
|  |  |  | kNameSlotInLong8 | 11 | 32 | 122 | 32 | ' ' - 'z' | F0 | 43 | 1n | 3E | 0C | 03 | 1D | 0B | cc | dd | dd | dd | dd | F7 | F0 | 43 | 3n | 3E | 0C | 03 | 1D | 0B | cc | F7 | - | O
|  |  |  | kNameSlotInLong9 | 12 | 32 | 122 | 32 | ' ' - 'z' | F0 | 43 | 1n | 3E | 0C | 03 | 1D | 0C | cc | dd | dd | dd | dd | F7 | F0 | 43 | 3n | 3E | 0C | 03 | 1D | 0C | cc | F7 | - | O
|  |  |  | kNameSlotInLong10 | 13 | 32 | 122 | 32 | ' ' - 'z' | F0 | 43 | 1n | 3E | 0C | 03 | 1D | 0D | cc | dd | dd | dd | dd | F7 | F0 | 43 | 3n | 3E | 0C | 03 | 1D | 0D | cc | F7 | - | O
|  |  |  | kNameSlotInLong11 | 14 | 32 | 122 | 32 | ' ' - 'z' | F0 | 43 | 1n | 3E | 0C | 03 | 1D | 0E | cc | dd | dd | dd | dd | F7 | F0 | 43 | 3n | 3E | 0C | 03 | 1D | 0E | cc | F7 | - | O
|  |  |  | kNameSlotInLong12 | 15 | 32 | 122 | 32 | ' ' - 'z' | F0 | 43 | 1n | 3E | 0C | 03 | 1D | 0F | cc | dd | dd | dd | dd | F7 | F0 | 43 | 3n | 3E | 0C | 03 | 1D | 0F | cc | F7 | - | O
|  |  |  | kNameSlotInLong13 | 16 | 32 | 122 | 32 | ' ' - 'z' | F0 | 43 | 1n | 3E | 0C | 03 | 1D | 10 | cc | dd | dd | dd | dd | F7 | F0 | 43 | 3n | 3E | 0C | 03 | 1D | 10 | cc | F7 | - | O
|  |  |  | kNameSlotInLong14 | 17 | 32 | 122 | 32 | ' ' - 'z' | F0 | 43 | 1n | 3E | 0C | 03 | 1D | 11 | cc | dd | dd | dd | dd | F7 | F0 | 43 | 3n | 3E | 0C | 03 | 1D | 11 | cc | F7 | - | O
|  |  |  | kNameSlotInLong15 | 18 | 32 | 122 | 32 | ' ' - 'z' | F0 | 43 | 1n | 3E | 0C | 03 | 1D | 12 | cc | dd | dd | dd | dd | F7 | F0 | 43 | 3n | 3E | 0C | 03 | 1D | 12 | cc | F7 | - | O
|  |  |  | kNameSlotInLong16 | 19 | 32 | 122 | 32 | ' ' - 'z' | F0 | 43 | 1n | 3E | 0C | 03 | 1D | 13 | cc | dd | dd | dd | dd | F7 | F0 | 43 | 3n | 3E | 0C | 03 | 1D | 13 | cc | F7 | - | O
| kSetupPortNameD2TrIn | 157 | 3 | [5 empty] | CH TABLE #27
|  |  |  | kNameD2TrInShort1 | 0 | 32 | 122 | 32 | ' ' - 'z' | F0 | 43 | 1n | 3E | 0C | 03 | 1E | 00 | cc | dd | dd | dd | dd | F7 | F0 | 43 | 3n | 3E | 0C | 03 | 1E | 00 | cc | F7 | - | O
|  |  |  | kNameD2TrInShort2 | 1 | 32 | 122 | 32 | ' ' - 'z' | F0 | 43 | 1n | 3E | 0C | 03 | 1E | 01 | cc | dd | dd | dd | dd | F7 | F0 | 43 | 3n | 3E | 0C | 03 | 1E | 01 | cc | F7 | - | O
|  |  |  | kNameD2TrInShort3 | 2 | 32 | 122 | 32 | ' ' - 'z' | F0 | 43 | 1n | 3E | 0C | 03 | 1E | 02 | cc | dd | dd | dd | dd | F7 | F0 | 43 | 3n | 3E | 0C | 03 | 1E | 02 | cc | F7 | - | O
|  |  |  | kNameD2TrInShort4 | 3 | 32 | 122 | 32 | ' ' - 'z' | F0 | 43 | 1n | 3E | 0C | 03 | 1E | 03 | cc | dd | dd | dd | dd | F7 | F0 | 43 | 3n | 3E | 0C | 03 | 1E | 03 | cc | F7 | - | O
|  |  |  | kNameD2TrInLong1 | 4 | 32 | 122 | 32 | ' ' - 'z' | F0 | 43 | 1n | 3E | 0C | 03 | 1E | 04 | cc | dd | dd | dd | dd | F7 | F0 | 43 | 3n | 3E | 0C | 03 | 1E | 04 | cc | F7 | - | O
|  |  |  | kNameD2TrInLong2 | 5 | 32 | 122 | 32 | ' ' - 'z' | F0 | 43 | 1n | 3E | 0C | 03 | 1E | 05 | cc | dd | dd | dd | dd | F7 | F0 | 43 | 3n | 3E | 0C | 03 | 1E | 05 | cc | F7 | - | O
|  |  |  | kNameD2TrInLong3 | 6 | 32 | 122 | 32 | ' ' - 'z' | F0 | 43 | 1n | 3E | 0C | 03 | 1E | 06 | cc | dd | dd | dd | dd | F7 | F0 | 43 | 3n | 3E | 0C | 03 | 1E | 06 | cc | F7 | - | O
|  |  |  | kNameD2TrInLong4 | 7 | 32 | 122 | 32 | ' ' - 'z' | F0 | 43 | 1n | 3E | 0C | 03 | 1E | 07 | cc | dd | dd | dd | dd | F7 | F0 | 43 | 3n | 3E | 0C | 03 | 1E | 07 | cc | F7 | - | O
|  |  |  | kNameD2TrInLong5 | 8 | 32 | 122 | 32 | ' ' - 'z' | F0 | 43 | 1n | 3E | 0C | 03 | 1E | 08 | cc | dd | dd | dd | dd | F7 | F0 | 43 | 3n | 3E | 0C | 03 | 1E | 08 | cc | F7 | - | O
|  |  |  | kNameD2TrInLong6 | 9 | 32 | 122 | 32 | ' ' - 'z' | F0 | 43 | 1n | 3E | 0C | 03 | 1E | 09 | cc | dd | dd | dd | dd | F7 | F0 | 43 | 3n | 3E | 0C | 03 | 1E | 09 | cc | F7 | - | O
|  |  |  | kNameD2TrInLong7 | 10 | 32 | 122 | 32 | ' ' - 'z' | F0 | 43 | 1n | 3E | 0C | 03 | 1E | 0A | cc | dd | dd | dd | dd | F7 | F0 | 43 | 3n | 3E | 0C | 03 | 1E | 0A | cc | F7 | - | O
|  |  |  | kNameD2TrInLong8 | 11 | 32 | 122 | 32 | ' ' - 'z' | F0 | 43 | 1n | 3E | 0C | 03 | 1E | 0B | cc | dd | dd | dd | dd | F7 | F0 | 43 | 3n | 3E | 0C | 03 | 1E | 0B | cc | F7 | - | O
|  |  |  | kNameD2TrInLong9 | 12 | 32 | 122 | 32 | ' ' - 'z' | F0 | 43 | 1n | 3E | 0C | 03 | 1E | 0C | cc | dd | dd | dd | dd | F7 | F0 | 43 | 3n | 3E | 0C | 03 | 1E | 0C | cc | F7 | - | O
|  |  |  | kNameD2TrInLong10 | 13 | 32 | 122 | 32 | ' ' - 'z' | F0 | 43 | 1n | 3E | 0C | 03 | 1E | 0D | cc | dd | dd | dd | dd | F7 | F0 | 43 | 3n | 3E | 0C | 03 | 1E | 0D | cc | F7 | - | O
|  |  |  | kNameD2TrInLong11 | 14 | 32 | 122 | 32 | ' ' - 'z' | F0 | 43 | 1n | 3E | 0C | 03 | 1E | 0E | cc | dd | dd | dd | dd | F7 | F0 | 43 | 3n | 3E | 0C | 03 | 1E | 0E | cc | F7 | - | O
|  |  |  | kNameD2TrInLong12 | 15 | 32 | 122 | 32 | ' ' - 'z' | F0 | 43 | 1n | 3E | 0C | 03 | 1E | 0F | cc | dd | dd | dd | dd | F7 | F0 | 43 | 3n | 3E | 0C | 03 | 1E | 0F | cc | F7 | - | O
|  |  |  | kNameD2TrInLong13 | 16 | 32 | 122 | 32 | ' ' - 'z' | F0 | 43 | 1n | 3E | 0C | 03 | 1E | 10 | cc | dd | dd | dd | dd | F7 | F0 | 43 | 3n | 3E | 0C | 03 | 1E | 10 | cc | F7 | - | O
|  |  |  | kNameD2TrInLong14 | 17 | 32 | 122 | 32 | ' ' - 'z' | F0 | 43 | 1n | 3E | 0C | 03 | 1E | 11 | cc | dd | dd | dd | dd | F7 | F0 | 43 | 3n | 3E | 0C | 03 | 1E | 11 | cc | F7 | - | O
|  |  |  | kNameD2TrInLong15 | 18 | 32 | 122 | 32 | ' ' - 'z' | F0 | 43 | 1n | 3E | 0C | 03 | 1E | 12 | cc | dd | dd | dd | dd | F7 | F0 | 43 | 3n | 3E | 0C | 03 | 1E | 12 | cc | F7 | - | O
|  |  |  | kNameD2TrInLong16 | 19 | 32 | 122 | 32 | ' ' - 'z' | F0 | 43 | 1n | 3E | 0C | 03 | 1E | 13 | cc | dd | dd | dd | dd | F7 | F0 | 43 | 3n | 3E | 0C | 03 | 1E | 13 | cc | F7 | - | O
| kSetupPortNameA2Tr | 158 | - | [5 empty] | CH TABLE #28
|  |  |  | kNameA2TrShort1 | 0 | 32 | 122 | 32 | ' ' - 'z' | F0 | 43 | 1n | 3E | 0C | 03 | 1F | 00 | cc | dd | dd | dd | dd | F7 | F0 | 43 | 3n | 3E | 0C | 03 | 1F | 00 | cc | F7 | - | -
|  |  |  | kNameA2TrShort2 | 1 | 32 | 122 | 32 | ' ' - 'z' | F0 | 43 | 1n | 3E | 0C | 03 | 1F | 01 | cc | dd | dd | dd | dd | F7 | F0 | 43 | 3n | 3E | 0C | 03 | 1F | 01 | cc | F7 | - | -
|  |  |  | kNameA2TrShort3 | 2 | 32 | 122 | 32 | ' ' - 'z' | F0 | 43 | 1n | 3E | 0C | 03 | 1F | 02 | cc | dd | dd | dd | dd | F7 | F0 | 43 | 3n | 3E | 0C | 03 | 1F | 02 | cc | F7 | - | -
|  |  |  | kNameA2TrShort4 | 3 | 32 | 122 | 32 | ' ' - 'z' | F0 | 43 | 1n | 3E | 0C | 03 | 1F | 03 | cc | dd | dd | dd | dd | F7 | F0 | 43 | 3n | 3E | 0C | 03 | 1F | 03 | cc | F7 | - | -
|  |  |  | kNameA2TrLong1 | 4 | 32 | 122 | 32 | ' ' - 'z' | F0 | 43 | 1n | 3E | 0C | 03 | 1F | 04 | cc | dd | dd | dd | dd | F7 | F0 | 43 | 3n | 3E | 0C | 03 | 1F | 04 | cc | F7 | - | -
|  |  |  | kNameA2TrLong2 | 5 | 32 | 122 | 32 | ' ' - 'z' | F0 | 43 | 1n | 3E | 0C | 03 | 1F | 05 | cc | dd | dd | dd | dd | F7 | F0 | 43 | 3n | 3E | 0C | 03 | 1F | 05 | cc | F7 | - | -
|  |  |  | kNameA2TrLong3 | 6 | 32 | 122 | 32 | ' ' - 'z' | F0 | 43 | 1n | 3E | 0C | 03 | 1F | 06 | cc | dd | dd | dd | dd | F7 | F0 | 43 | 3n | 3E | 0C | 03 | 1F | 06 | cc | F7 | - | -
|  |  |  | kNameA2TrLong4 | 7 | 32 | 122 | 32 | ' ' - 'z' | F0 | 43 | 1n | 3E | 0C | 03 | 1F | 07 | cc | dd | dd | dd | dd | F7 | F0 | 43 | 3n | 3E | 0C | 03 | 1F | 07 | cc | F7 | - | -
|  |  |  | kNameA2TrLong5 | 8 | 32 | 122 | 32 | ' ' - 'z' | F0 | 43 | 1n | 3E | 0C | 03 | 1F | 08 | cc | dd | dd | dd | dd | F7 | F0 | 43 | 3n | 3E | 0C | 03 | 1F | 08 | cc | F7 | - | -
|  |  |  | kNameA2TrLong6 | 9 | 32 | 122 | 32 | ' ' - 'z' | F0 | 43 | 1n | 3E | 0C | 03 | 1F | 09 | cc | dd | dd | dd | dd | F7 | F0 | 43 | 3n | 3E | 0C | 03 | 1F | 09 | cc | F7 | - | -
|  |  |  | kNameA2TrLong7 | 10 | 32 | 122 | 32 | ' ' - 'z' | F0 | 43 | 1n | 3E | 0C | 03 | 1F | 0A | cc | dd | dd | dd | dd | F7 | F0 | 43 | 3n | 3E | 0C | 03 | 1F | 0A | cc | F7 | - | -
|  |  |  | kNameA2TrLong8 | 11 | 32 | 122 | 32 | ' ' - 'z' | F0 | 43 | 1n | 3E | 0C | 03 | 1F | 0B | cc | dd | dd | dd | dd | F7 | F0 | 43 | 3n | 3E | 0C | 03 | 1F | 0B | cc | F7 | - | -
|  |  |  | kNameA2TrLong9 | 12 | 32 | 122 | 32 | ' ' - 'z' | F0 | 43 | 1n | 3E | 0C | 03 | 1F | 0C | cc | dd | dd | dd | dd | F7 | F0 | 43 | 3n | 3E | 0C | 03 | 1F | 0C | cc | F7 | - | -
|  |  |  | kNameA2TrLong10 | 13 | 32 | 122 | 32 | ' ' - 'z' | F0 | 43 | 1n | 3E | 0C | 03 | 1F | 0D | cc | dd | dd | dd | dd | F7 | F0 | 43 | 3n | 3E | 0C | 03 | 1F | 0D | cc | F7 | - | -
|  |  |  | kNameA2TrLong11 | 14 | 32 | 122 | 32 | ' ' - 'z' | F0 | 43 | 1n | 3E | 0C | 03 | 1F | 0E | cc | dd | dd | dd | dd | F7 | F0 | 43 | 3n | 3E | 0C | 03 | 1F | 0E | cc | F7 | - | -
|  |  |  | kNameA2TrLong12 | 15 | 32 | 122 | 32 | ' ' - 'z' | F0 | 43 | 1n | 3E | 0C | 03 | 1F | 0F | cc | dd | dd | dd | dd | F7 | F0 | 43 | 3n | 3E | 0C | 03 | 1F | 0F | cc | F7 | - | -
|  |  |  | kNameA2TrLong13 | 16 | 32 | 122 | 32 | ' ' - 'z' | F0 | 43 | 1n | 3E | 0C | 03 | 1F | 10 | cc | dd | dd | dd | dd | F7 | F0 | 43 | 3n | 3E | 0C | 03 | 1F | 10 | cc | F7 | - | -
|  |  |  | kNameA2TrLong14 | 17 | 32 | 122 | 32 | ' ' - 'z' | F0 | 43 | 1n | 3E | 0C | 03 | 1F | 11 | cc | dd | dd | dd | dd | F7 | F0 | 43 | 3n | 3E | 0C | 03 | 1F | 11 | cc | F7 | - | -
|  |  |  | kNameA2TrLong15 | 18 | 32 | 122 | 32 | ' ' - 'z' | F0 | 43 | 1n | 3E | 0C | 03 | 1F | 12 | cc | dd | dd | dd | dd | F7 | F0 | 43 | 3n | 3E | 0C | 03 | 1F | 12 | cc | F7 | - | -
|  |  |  | kNameA2TrLong16 | 19 | 32 | 122 | 32 | ' ' - 'z' | F0 | 43 | 1n | 3E | 0C | 03 | 1F | 13 | cc | dd | dd | dd | dd | F7 | F0 | 43 | 3n | 3E | 0C | 03 | 1F | 13 | cc | F7 | - | -
| kSetupPortNameSlotOut | 159 | 31 | [5 empty] | CH TABLE #26
|  |  |  | kNameSlotOutShort1 | 0 | 32 | 122 | 32 | ' ' - 'z' | F0 | 43 | 1n | 3E | 0C | 03 | 20 | 00 | cc | dd | dd | dd | dd | F7 | F0 | 43 | 3n | 3E | 0C | 03 | 20 | 00 | cc | F7 | - | O
|  |  |  | kNameSlotOutShort2 | 1 | 32 | 122 | 32 | ' ' - 'z' | F0 | 43 | 1n | 3E | 0C | 03 | 20 | 01 | cc | dd | dd | dd | dd | F7 | F0 | 43 | 3n | 3E | 0C | 03 | 20 | 01 | cc | F7 | - | O
|  |  |  | kNameSlotOutShort3 | 2 | 32 | 122 | 32 | ' ' - 'z' | F0 | 43 | 1n | 3E | 0C | 03 | 20 | 02 | cc | dd | dd | dd | dd | F7 | F0 | 43 | 3n | 3E | 0C | 03 | 20 | 02 | cc | F7 | - | O
|  |  |  | kNameSlotOutShort4 | 3 | 32 | 122 | 32 | ' ' - 'z' | F0 | 43 | 1n | 3E | 0C | 03 | 20 | 03 | cc | dd | dd | dd | dd | F7 | F0 | 43 | 3n | 3E | 0C | 03 | 20 | 03 | cc | F7 | - | O
|  |  |  | kNameSlotOutLong1 | 4 | 32 | 122 | 32 | ' ' - 'z' | F0 | 43 | 1n | 3E | 0C | 03 | 20 | 04 | cc | dd | dd | dd | dd | F7 | F0 | 43 | 3n | 3E | 0C | 03 | 20 | 04 | cc | F7 | - | O
|  |  |  | kNameSlotOutLong2 | 5 | 32 | 122 | 32 | ' ' - 'z' | F0 | 43 | 1n | 3E | 0C | 03 | 20 | 05 | cc | dd | dd | dd | dd | F7 | F0 | 43 | 3n | 3E | 0C | 03 | 20 | 05 | cc | F7 | - | O
|  |  |  | kNameSlotOutLong3 | 6 | 32 | 122 | 32 | ' ' - 'z' | F0 | 43 | 1n | 3E | 0C | 03 | 20 | 06 | cc | dd | dd | dd | dd | F7 | F0 | 43 | 3n | 3E | 0C | 03 | 20 | 06 | cc | F7 | - | O
|  |  |  | kNameSlotOutLong4 | 7 | 32 | 122 | 32 | ' ' - 'z' | F0 | 43 | 1n | 3E | 0C | 03 | 20 | 07 | cc | dd | dd | dd | dd | F7 | F0 | 43 | 3n | 3E | 0C | 03 | 20 | 07 | cc | F7 | - | O
|  |  |  | kNameSlotOutLong5 | 8 | 32 | 122 | 32 | ' ' - 'z' | F0 | 43 | 1n | 3E | 0C | 03 | 20 | 08 | cc | dd | dd | dd | dd | F7 | F0 | 43 | 3n | 3E | 0C | 03 | 20 | 08 | cc | F7 | - | O
|  |  |  | kNameSlotOutLong6 | 9 | 32 | 122 | 32 | ' ' - 'z' | F0 | 43 | 1n | 3E | 0C | 03 | 20 | 09 | cc | dd | dd | dd | dd | F7 | F0 | 43 | 3n | 3E | 0C | 03 | 20 | 09 | cc | F7 | - | O
|  |  |  | kNameSlotOutLong7 | 10 | 32 | 122 | 32 | ' ' - 'z' | F0 | 43 | 1n | 3E | 0C | 03 | 20 | 0A | cc | dd | dd | dd | dd | F7 | F0 | 43 | 3n | 3E | 0C | 03 | 20 | 0A | cc | F7 | - | O
|  |  |  | kNameSlotOutLong8 | 11 | 32 | 122 | 32 | ' ' - 'z' | F0 | 43 | 1n | 3E | 0C | 03 | 20 | 0B | cc | dd | dd | dd | dd | F7 | F0 | 43 | 3n | 3E | 0C | 03 | 20 | 0B | cc | F7 | - | O
|  |  |  | kNameSlotOutLong9 | 12 | 32 | 122 | 32 | ' ' - 'z' | F0 | 43 | 1n | 3E | 0C | 03 | 20 | 0C | cc | dd | dd | dd | dd | F7 | F0 | 43 | 3n | 3E | 0C | 03 | 20 | 0C | cc | F7 | - | O
|  |  |  | kNameSlotOutLong10 | 13 | 32 | 122 | 32 | ' ' - 'z' | F0 | 43 | 1n | 3E | 0C | 03 | 20 | 0D | cc | dd | dd | dd | dd | F7 | F0 | 43 | 3n | 3E | 0C | 03 | 20 | 0D | cc | F7 | - | O
|  |  |  | kNameSlotOutLong11 | 14 | 32 | 122 | 32 | ' ' - 'z' | F0 | 43 | 1n | 3E | 0C | 03 | 20 | 0E | cc | dd | dd | dd | dd | F7 | F0 | 43 | 3n | 3E | 0C | 03 | 20 | 0E | cc | F7 | - | O
|  |  |  | kNameSlotOutLong12 | 15 | 32 | 122 | 32 | ' ' - 'z' | F0 | 43 | 1n | 3E | 0C | 03 | 20 | 0F | cc | dd | dd | dd | dd | F7 | F0 | 43 | 3n | 3E | 0C | 03 | 20 | 0F | cc | F7 | - | O
|  |  |  | kNameSlotOutLong13 | 16 | 32 | 122 | 32 | ' ' - 'z' | F0 | 43 | 1n | 3E | 0C | 03 | 20 | 10 | cc | dd | dd | dd | dd | F7 | F0 | 43 | 3n | 3E | 0C | 03 | 20 | 10 | cc | F7 | - | O
|  |  |  | kNameSlotOutLong14 | 17 | 32 | 122 | 32 | ' ' - 'z' | F0 | 43 | 1n | 3E | 0C | 03 | 20 | 11 | cc | dd | dd | dd | dd | F7 | F0 | 43 | 3n | 3E | 0C | 03 | 20 | 11 | cc | F7 | - | O
|  |  |  | kNameSlotOutLong15 | 18 | 32 | 122 | 32 | ' ' - 'z' | F0 | 43 | 1n | 3E | 0C | 03 | 20 | 12 | cc | dd | dd | dd | dd | F7 | F0 | 43 | 3n | 3E | 0C | 03 | 20 | 12 | cc | F7 | - | O
|  |  |  | kNameSlotOutLong16 | 19 | 32 | 122 | 32 | ' ' - 'z' | F0 | 43 | 1n | 3E | 0C | 03 | 20 | 13 | cc | dd | dd | dd | dd | F7 | F0 | 43 | 3n | 3E | 0C | 03 | 20 | 13 | cc | F7 | - | O
| kSetupPortNameOmniOut | 160 | 11 | [5 empty] | CH TABLE #12
|  |  |  | kNameOmniOutShort1 | 0 | 32 | 122 | 32 | ' ' - 'z' | F0 | 43 | 1n | 3E | 0C | 03 | 21 | 00 | cc | dd | dd | dd | dd | F7 | F0 | 43 | 3n | 3E | 0C | 03 | 21 | 00 | cc | F7 | - | O
|  |  |  | kNameOmniOutShort2 | 1 | 32 | 122 | 32 | ' ' - 'z' | F0 | 43 | 1n | 3E | 0C | 03 | 21 | 01 | cc | dd | dd | dd | dd | F7 | F0 | 43 | 3n | 3E | 0C | 03 | 21 | 01 | cc | F7 | - | O
|  |  |  | kNameOmniOutShort3 | 2 | 32 | 122 | 32 | ' ' - 'z' | F0 | 43 | 1n | 3E | 0C | 03 | 21 | 02 | cc | dd | dd | dd | dd | F7 | F0 | 43 | 3n | 3E | 0C | 03 | 21 | 02 | cc | F7 | - | O
|  |  |  | kNameOmniOutShort4 | 3 | 32 | 122 | 32 | ' ' - 'z' | F0 | 43 | 1n | 3E | 0C | 03 | 21 | 03 | cc | dd | dd | dd | dd | F7 | F0 | 43 | 3n | 3E | 0C | 03 | 21 | 03 | cc | F7 | - | O
|  |  |  | kNameOmniOutLong1 | 4 | 32 | 122 | 32 | ' ' - 'z' | F0 | 43 | 1n | 3E | 0C | 03 | 21 | 04 | cc | dd | dd | dd | dd | F7 | F0 | 43 | 3n | 3E | 0C | 03 | 21 | 04 | cc | F7 | - | O
|  |  |  | kNameOmniOutLong2 | 5 | 32 | 122 | 32 | ' ' - 'z' | F0 | 43 | 1n | 3E | 0C | 03 | 21 | 05 | cc | dd | dd | dd | dd | F7 | F0 | 43 | 3n | 3E | 0C | 03 | 21 | 05 | cc | F7 | - | O
|  |  |  | kNameOmniOutLong3 | 6 | 32 | 122 | 32 | ' ' - 'z' | F0 | 43 | 1n | 3E | 0C | 03 | 21 | 06 | cc | dd | dd | dd | dd | F7 | F0 | 43 | 3n | 3E | 0C | 03 | 21 | 06 | cc | F7 | - | O
|  |  |  | kNameOmniOutLong4 | 7 | 32 | 122 | 32 | ' ' - 'z' | F0 | 43 | 1n | 3E | 0C | 03 | 21 | 07 | cc | dd | dd | dd | dd | F7 | F0 | 43 | 3n | 3E | 0C | 03 | 21 | 07 | cc | F7 | - | O
|  |  |  | kNameOmniOutLong5 | 8 | 32 | 122 | 32 | ' ' - 'z' | F0 | 43 | 1n | 3E | 0C | 03 | 21 | 08 | cc | dd | dd | dd | dd | F7 | F0 | 43 | 3n | 3E | 0C | 03 | 21 | 08 | cc | F7 | - | O
|  |  |  | kNameOmniOutLong6 | 9 | 32 | 122 | 32 | ' ' - 'z' | F0 | 43 | 1n | 3E | 0C | 03 | 21 | 09 | cc | dd | dd | dd | dd | F7 | F0 | 43 | 3n | 3E | 0C | 03 | 21 | 09 | cc | F7 | - | O
|  |  |  | kNameOmniOutLong7 | 10 | 32 | 122 | 32 | ' ' - 'z' | F0 | 43 | 1n | 3E | 0C | 03 | 21 | 0A | cc | dd | dd | dd | dd | F7 | F0 | 43 | 3n | 3E | 0C | 03 | 21 | 0A | cc | F7 | - | O
|  |  |  | kNameOmniOutLong8 | 11 | 32 | 122 | 32 | ' ' - 'z' | F0 | 43 | 1n | 3E | 0C | 03 | 21 | 0B | cc | dd | dd | dd | dd | F7 | F0 | 43 | 3n | 3E | 0C | 03 | 21 | 0B | cc | F7 | - | O
|  |  |  | kNameOmniOutLong9 | 12 | 32 | 122 | 32 | ' ' - 'z' | F0 | 43 | 1n | 3E | 0C | 03 | 21 | 0C | cc | dd | dd | dd | dd | F7 | F0 | 43 | 3n | 3E | 0C | 03 | 21 | 0C | cc | F7 | - | O
|  |  |  | kNameOmniOutLong10 | 13 | 32 | 122 | 32 | ' ' - 'z' | F0 | 43 | 1n | 3E | 0C | 03 | 21 | 0D | cc | dd | dd | dd | dd | F7 | F0 | 43 | 3n | 3E | 0C | 03 | 21 | 0D | cc | F7 | - | O
|  |  |  | kNameOmniOutLong11 | 14 | 32 | 122 | 32 | ' ' - 'z' | F0 | 43 | 1n | 3E | 0C | 03 | 21 | 0E | cc | dd | dd | dd | dd | F7 | F0 | 43 | 3n | 3E | 0C | 03 | 21 | 0E | cc | F7 | - | O
|  |  |  | kNameOmniOutLong12 | 15 | 32 | 122 | 32 | ' ' - 'z' | F0 | 43 | 1n | 3E | 0C | 03 | 21 | 0F | cc | dd | dd | dd | dd | F7 | F0 | 43 | 3n | 3E | 0C | 03 | 21 | 0F | cc | F7 | - | O
|  |  |  | kNameOmniOutLong13 | 16 | 32 | 122 | 32 | ' ' - 'z' | F0 | 43 | 1n | 3E | 0C | 03 | 21 | 10 | cc | dd | dd | dd | dd | F7 | F0 | 43 | 3n | 3E | 0C | 03 | 21 | 10 | cc | F7 | - | O
|  |  |  | kNameOmniOutLong14 | 17 | 32 | 122 | 32 | ' ' - 'z' | F0 | 43 | 1n | 3E | 0C | 03 | 21 | 11 | cc | dd | dd | dd | dd | F7 | F0 | 43 | 3n | 3E | 0C | 03 | 21 | 11 | cc | F7 | - | O
|  |  |  | kNameOmniOutLong15 | 18 | 32 | 122 | 32 | ' ' - 'z' | F0 | 43 | 1n | 3E | 0C | 03 | 21 | 12 | cc | dd | dd | dd | dd | F7 | F0 | 43 | 3n | 3E | 0C | 03 | 21 | 12 | cc | F7 | - | O
|  |  |  | kNameOmniOutLong16 | 19 | 32 | 122 | 32 | ' ' - 'z' | F0 | 43 | 1n | 3E | 0C | 03 | 21 | 13 | cc | dd | dd | dd | dd | F7 | F0 | 43 | 3n | 3E | 0C | 03 | 21 | 13 | cc | F7 | - | O
| kSetupPortNameD2TrOut | 161 | 3 | [5 empty] | CH TABLE #13
|  |  |  | kNameD2TrOutShort1 | 0 | 32 | 122 | 32 | ' ' - 'z' | F0 | 43 | 1n | 3E | 0C | 03 | 22 | 00 | cc | dd | dd | dd | dd | F7 | F0 | 43 | 3n | 3E | 0C | 03 | 22 | 00 | cc | F7 | - | O
|  |  |  | kNameD2TrOutShort2 | 1 | 32 | 122 | 32 | ' ' - 'z' | F0 | 43 | 1n | 3E | 0C | 03 | 22 | 01 | cc | dd | dd | dd | dd | F7 | F0 | 43 | 3n | 3E | 0C | 03 | 22 | 01 | cc | F7 | - | O
|  |  |  | kNameD2TrOutShort3 | 2 | 32 | 122 | 32 | ' ' - 'z' | F0 | 43 | 1n | 3E | 0C | 03 | 22 | 02 | cc | dd | dd | dd | dd | F7 | F0 | 43 | 3n | 3E | 0C | 03 | 22 | 02 | cc | F7 | - | O
|  |  |  | kNameD2TrOutShort4 | 3 | 32 | 122 | 32 | ' ' - 'z' | F0 | 43 | 1n | 3E | 0C | 03 | 22 | 03 | cc | dd | dd | dd | dd | F7 | F0 | 43 | 3n | 3E | 0C | 03 | 22 | 03 | cc | F7 | - | O
|  |  |  | kNameD2TrOutLong1 | 4 | 32 | 122 | 32 | ' ' - 'z' | F0 | 43 | 1n | 3E | 0C | 03 | 22 | 04 | cc | dd | dd | dd | dd | F7 | F0 | 43 | 3n | 3E | 0C | 03 | 22 | 04 | cc | F7 | - | O
|  |  |  | kNameD2TrOutLong2 | 5 | 32 | 122 | 32 | ' ' - 'z' | F0 | 43 | 1n | 3E | 0C | 03 | 22 | 05 | cc | dd | dd | dd | dd | F7 | F0 | 43 | 3n | 3E | 0C | 03 | 22 | 05 | cc | F7 | - | O
|  |  |  | kNameD2TrOutLong3 | 6 | 32 | 122 | 32 | ' ' - 'z' | F0 | 43 | 1n | 3E | 0C | 03 | 22 | 06 | cc | dd | dd | dd | dd | F7 | F0 | 43 | 3n | 3E | 0C | 03 | 22 | 06 | cc | F7 | - | O
|  |  |  | kNameD2TrOutLong4 | 7 | 32 | 122 | 32 | ' ' - 'z' | F0 | 43 | 1n | 3E | 0C | 03 | 22 | 07 | cc | dd | dd | dd | dd | F7 | F0 | 43 | 3n | 3E | 0C | 03 | 22 | 07 | cc | F7 | - | O
|  |  |  | kNameD2TrOutLong5 | 8 | 32 | 122 | 32 | ' ' - 'z' | F0 | 43 | 1n | 3E | 0C | 03 | 22 | 08 | cc | dd | dd | dd | dd | F7 | F0 | 43 | 3n | 3E | 0C | 03 | 22 | 08 | cc | F7 | - | O
|  |  |  | kNameD2TrOutLong6 | 9 | 32 | 122 | 32 | ' ' - 'z' | F0 | 43 | 1n | 3E | 0C | 03 | 22 | 09 | cc | dd | dd | dd | dd | F7 | F0 | 43 | 3n | 3E | 0C | 03 | 22 | 09 | cc | F7 | - | O
|  |  |  | kNameD2TrOutLong7 | 10 | 32 | 122 | 32 | ' ' - 'z' | F0 | 43 | 1n | 3E | 0C | 03 | 22 | 0A | cc | dd | dd | dd | dd | F7 | F0 | 43 | 3n | 3E | 0C | 03 | 22 | 0A | cc | F7 | - | O
|  |  |  | kNameD2TrOutLong8 | 11 | 32 | 122 | 32 | ' ' - 'z' | F0 | 43 | 1n | 3E | 0C | 03 | 22 | 0B | cc | dd | dd | dd | dd | F7 | F0 | 43 | 3n | 3E | 0C | 03 | 22 | 0B | cc | F7 | - | O
|  |  |  | kNameD2TrOutLong9 | 12 | 32 | 122 | 32 | ' ' - 'z' | F0 | 43 | 1n | 3E | 0C | 03 | 22 | 0C | cc | dd | dd | dd | dd | F7 | F0 | 43 | 3n | 3E | 0C | 03 | 22 | 0C | cc | F7 | - | O
|  |  |  | kNameD2TrOutLong10 | 13 | 32 | 122 | 32 | ' ' - 'z' | F0 | 43 | 1n | 3E | 0C | 03 | 22 | 0D | cc | dd | dd | dd | dd | F7 | F0 | 43 | 3n | 3E | 0C | 03 | 22 | 0D | cc | F7 | - | O
|  |  |  | kNameD2TrOutLong11 | 14 | 32 | 122 | 32 | ' ' - 'z' | F0 | 43 | 1n | 3E | 0C | 03 | 22 | 0E | cc | dd | dd | dd | dd | F7 | F0 | 43 | 3n | 3E | 0C | 03 | 22 | 0E | cc | F7 | - | O
|  |  |  | kNameD2TrOutLong12 | 15 | 32 | 122 | 32 | ' ' - 'z' | F0 | 43 | 1n | 3E | 0C | 03 | 22 | 0F | cc | dd | dd | dd | dd | F7 | F0 | 43 | 3n | 3E | 0C | 03 | 22 | 0F | cc | F7 | - | O
|  |  |  | kNameD2TrOutLong13 | 16 | 32 | 122 | 32 | ' ' - 'z' | F0 | 43 | 1n | 3E | 0C | 03 | 22 | 10 | cc | dd | dd | dd | dd | F7 | F0 | 43 | 3n | 3E | 0C | 03 | 22 | 10 | cc | F7 | - | O
|  |  |  | kNameD2TrOutLong14 | 17 | 32 | 122 | 32 | ' ' - 'z' | F0 | 43 | 1n | 3E | 0C | 03 | 22 | 11 | cc | dd | dd | dd | dd | F7 | F0 | 43 | 3n | 3E | 0C | 03 | 22 | 11 | cc | F7 | - | O
|  |  |  | kNameD2TrOutLong15 | 18 | 32 | 122 | 32 | ' ' - 'z' | F0 | 43 | 1n | 3E | 0C | 03 | 22 | 12 | cc | dd | dd | dd | dd | F7 | F0 | 43 | 3n | 3E | 0C | 03 | 22 | 12 | cc | F7 | - | O
|  |  |  | kNameD2TrOutLong16 | 19 | 32 | 122 | 32 | ' ' - 'z' | F0 | 43 | 1n | 3E | 0C | 03 | 22 | 13 | cc | dd | dd | dd | dd | F7 | F0 | 43 | 3n | 3E | 0C | 03 | 22 | 13 | cc | F7 | - | O
| kSetupDIOParam | 162 | 0
|  |  |  | kDIOWcMaster | 0 | 0 | 24 | 1 | PRM TABLE #33 | F0 | 43 | 1n | 3E | 0C | 03 | 23 | 00 | cc | dd | dd | dd | dd | F7 | F0 | 43 | 3n | 3E | 0C | 03 | 23 | 00 | cc | F7 | O | O
|  |  |  | kDIOSRC2TrD1In | 1 | 0 | 1 | 0 | Off, On | F0 | 43 | 1n | 3E | 0C | 03 | 23 | 01 | cc | dd | dd | dd | dd | F7 | F0 | 43 | 3n | 3E | 0C | 03 | 23 | 01 | cc | F7 | O | O
|  |  |  | kDIOSRC2TrD2In | 2 | 0 | 1 | 0 | Off, On | F0 | 43 | 1n | 3E | 0C | 03 | 23 | 02 | cc | dd | dd | dd | dd | F7 | F0 | 43 | 3n | 3E | 0C | 03 | 23 | 02 | cc | F7 | O | O
|  |  |  | kDIOSRC2TrD3In | 3 | 0 | 1 | 0 | Off, On | F0 | 43 | 1n | 3E | 0C | 03 | 23 | 03 | cc | dd | dd | dd | dd | F7 | F0 | 43 | 3n | 3E | 0C | 03 | 23 | 03 | cc | F7 | O | O
|  |  |  | kDIOSRC2TrD1Out | 4 | 0 | 1 | 0 | Off, On | F0 | 43 | 1n | 3E | 0C | 03 | 23 | 04 | cc | dd | dd | dd | dd | F7 | F0 | 43 | 3n | 3E | 0C | 03 | 23 | 04 | cc | F7 | O | O
|  |  |  | kDIOSRC2TrD2Out | 5 | 0 | 1 | 0 | Off, On | F0 | 43 | 1n | 3E | 0C | 03 | 23 | 05 | cc | dd | dd | dd | dd | F7 | F0 | 43 | 3n | 3E | 0C | 03 | 23 | 05 | cc | F7 | O | O
|  |  |  | kDIOSRC2TrD3Out | 6 | 0 | 1 | 0 | Off, On | F0 | 43 | 1n | 3E | 0C | 03 | 23 | 06 | cc | dd | dd | dd | dd | F7 | F0 | 43 | 3n | 3E | 0C | 03 | 23 | 06 | cc | F7 | O | O
|  |  |  | kDIOFs2TrD1Out | 7 | 0 | 1 | 0 | 44.1k, 48k | F0 | 43 | 1n | 3E | 0C | 03 | 23 | 07 | cc | dd | dd | dd | dd | F7 | F0 | 43 | 3n | 3E | 0C | 03 | 23 | 07 | cc | F7 | O | O
|  |  |  | kDIOFs2TrD2Out | 8 | 0 | 1 | 0 | 44.1k, 48k | F0 | 43 | 1n | 3E | 0C | 03 | 23 | 08 | cc | dd | dd | dd | dd | F7 | F0 | 43 | 3n | 3E | 0C | 03 | 23 | 08 | cc | F7 | O | O
|  |  |  | kDIOFs2TrD3Out | 9 | 0 | 1 | 0 | 44.1k, 48k | F0 | 43 | 1n | 3E | 0C | 03 | 23 | 09 | cc | dd | dd | dd | dd | F7 | F0 | 43 | 3n | 3E | 0C | 03 | 23 | 09 | cc | F7 | O | O
|  |  |  | kDIOHighFsFormInSL1 | 10 | 0 | 2 | 0 | Double Speed, Double Channel, Single | F0 | 43 | 1n | 3E | 0C | 03 | 23 | 0A | cc | dd | dd | dd | dd | F7 | F0 | 43 | 3n | 3E | 0C | 03 | 23 | 0A | cc | F7 | O | O
|  |  |  | kDIOHighFsFormInSL2 | 11 | 0 | 2 | 0 | Double Speed, Double Channel, Single | F0 | 43 | 1n | 3E | 0C | 03 | 23 | 0B | cc | dd | dd | dd | dd | F7 | F0 | 43 | 3n | 3E | 0C | 03 | 23 | 0B | cc | F7 | O | O
|  |  |  | kDIOHighFsFormInSL3 | 12 | 0 | 2 | 0 | Double Speed, Double Channel, Single | F0 | 43 | 1n | 3E | 0C | 03 | 23 | 0C | cc | dd | dd | dd | dd | F7 | F0 | 43 | 3n | 3E | 0C | 03 | 23 | 0C | cc | F7 | O | O
|  |  |  | kDIOHighFsFormInSL4 | 13 | 0 | 2 | 0 | Double Speed, Double Channel, Single | F0 | 43 | 1n | 3E | 0C | 03 | 23 | 0D | cc | dd | dd | dd | dd | F7 | F0 | 43 | 3n | 3E | 0C | 03 | 23 | 0D | cc | F7 | O | O
|  |  |  | kDIOHighFsFormInSL5 | 14 | 0 | 2 | 0 | Double Speed, Double Channel, Single | F0 | 43 | 1n | 3E | 0C | 03 | 23 | 0E | cc | dd | dd | dd | dd | F7 | F0 | 43 | 3n | 3E | 0C | 03 | 23 | 0E | cc | F7 | O | O
|  |  |  | kDIOHighFsFormInSL6 | 15 | 0 | 2 | 0 | Double Speed, Double Channel, Single | F0 | 43 | 1n | 3E | 0C | 03 | 23 | 0F | cc | dd | dd | dd | dd | F7 | F0 | 43 | 3n | 3E | 0C | 03 | 23 | 0F | cc | F7 | O | O
|  |  |  | kDIOHighFsFormOutSL1 | 16 | 0 | 2 | 0 | Double Speed, Double Channel, Single | F0 | 43 | 1n | 3E | 0C | 03 | 23 | 10 | cc | dd | dd | dd | dd | F7 | F0 | 43 | 3n | 3E | 0C | 03 | 23 | 10 | cc | F7 | O | O
|  |  |  | kDIOHighFsFormOutSL2 | 17 | 0 | 2 | 0 | Double Speed, Double Channel, Single | F0 | 43 | 1n | 3E | 0C | 03 | 23 | 11 | cc | dd | dd | dd | dd | F7 | F0 | 43 | 3n | 3E | 0C | 03 | 23 | 11 | cc | F7 | O | O
|  |  |  | kDIOHighFsFormOutSL3 | 18 | 0 | 2 | 0 | Double Speed, Double Channel, Single | F0 | 43 | 1n | 3E | 0C | 03 | 23 | 12 | cc | dd | dd | dd | dd | F7 | F0 | 43 | 3n | 3E | 0C | 03 | 23 | 12 | cc | F7 | O | O
|  |  |  | kDIOHighFsFormOutSL4 | 19 | 0 | 2 | 0 | Double Speed, Double Channel, Single | F0 | 43 | 1n | 3E | 0C | 03 | 23 | 13 | cc | dd | dd | dd | dd | F7 | F0 | 43 | 3n | 3E | 0C | 03 | 23 | 13 | cc | F7 | O | O
|  |  |  | kDIOHighFsFormOutSL5 | 20 | 0 | 2 | 0 | Double Speed, Double Channel, Single | F0 | 43 | 1n | 3E | 0C | 03 | 23 | 14 | cc | dd | dd | dd | dd | F7 | F0 | 43 | 3n | 3E | 0C | 03 | 23 | 14 | cc | F7 | O | O
|  |  |  | kDIOHighFsFormOutSL6 | 21 | 0 | 2 | 0 | Double Speed, Double Channel, Single | F0 | 43 | 1n | 3E | 0C | 03 | 23 | 15 | cc | dd | dd | dd | dd | F7 | F0 | 43 | 3n | 3E | 0C | 03 | 23 | 15 | cc | F7 | O | O
|  |  |  | kDIOSL1SRC12Bt | 22 | 0 | 1 | 1 | Off, On | F0 | 43 | 1n | 3E | 0C | 03 | 23 | 16 | cc | dd | dd | dd | dd | F7 | F0 | 43 | 3n | 3E | 0C | 03 | 23 | 16 | cc | F7 | O | O
|  |  |  | kDIOSL1SRC34Bt | 23 | 0 | 1 | 1 | Off, On | F0 | 43 | 1n | 3E | 0C | 03 | 23 | 17 | cc | dd | dd | dd | dd | F7 | F0 | 43 | 3n | 3E | 0C | 03 | 23 | 17 | cc | F7 | O | O
|  |  |  | kDIOSL1SRC56Bt | 24 | 0 | 1 | 1 | Off, On | F0 | 43 | 1n | 3E | 0C | 03 | 23 | 18 | cc | dd | dd | dd | dd | F7 | F0 | 43 | 3n | 3E | 0C | 03 | 23 | 18 | cc | F7 | O | O
|  |  |  | kDIOSL1SRC78Bt | 25 | 0 | 1 | 1 | Off, On | F0 | 43 | 1n | 3E | 0C | 03 | 23 | 19 | cc | dd | dd | dd | dd | F7 | F0 | 43 | 3n | 3E | 0C | 03 | 23 | 19 | cc | F7 | O | O
|  |  |  | kDIOSL2SRC12Bt | 26 | 0 | 1 | 1 | Off, On | F0 | 43 | 1n | 3E | 0C | 03 | 23 | 1A | cc | dd | dd | dd | dd | F7 | F0 | 43 | 3n | 3E | 0C | 03 | 23 | 1A | cc | F7 | O | O
|  |  |  | kDIOSL2SRC34Bt | 27 | 0 | 1 | 1 | Off, On | F0 | 43 | 1n | 3E | 0C | 03 | 23 | 1B | cc | dd | dd | dd | dd | F7 | F0 | 43 | 3n | 3E | 0C | 03 | 23 | 1B | cc | F7 | O | O
|  |  |  | kDIOSL2SRC56Bt | 28 | 0 | 1 | 1 | Off, On | F0 | 43 | 1n | 3E | 0C | 03 | 23 | 1C | cc | dd | dd | dd | dd | F7 | F0 | 43 | 3n | 3E | 0C | 03 | 23 | 1C | cc | F7 | O | O
|  |  |  | kDIOSL2SRC78Bt | 29 | 0 | 1 | 1 | Off, On | F0 | 43 | 1n | 3E | 0C | 03 | 23 | 1D | cc | dd | dd | dd | dd | F7 | F0 | 43 | 3n | 3E | 0C | 03 | 23 | 1D | cc | F7 | O | O
|  |  |  | kDIOSL3SRC12Bt | 30 | 0 | 1 | 1 | Off, On | F0 | 43 | 1n | 3E | 0C | 03 | 23 | 1E | cc | dd | dd | dd | dd | F7 | F0 | 43 | 3n | 3E | 0C | 03 | 23 | 1E | cc | F7 | O | O
|  |  |  | kDIOSL3SRC34Bt | 31 | 0 | 1 | 1 | Off, On | F0 | 43 | 1n | 3E | 0C | 03 | 23 | 1F | cc | dd | dd | dd | dd | F7 | F0 | 43 | 3n | 3E | 0C | 03 | 23 | 1F | cc | F7 | O | O
|  |  |  | kDIOSL3SRC56Bt | 32 | 0 | 1 | 1 | Off, On | F0 | 43 | 1n | 3E | 0C | 03 | 23 | 20 | cc | dd | dd | dd | dd | F7 | F0 | 43 | 3n | 3E | 0C | 03 | 23 | 20 | cc | F7 | O | O
|  |  |  | kDIOSL3SRC78Bt | 33 | 0 | 1 | 1 | Off, On | F0 | 43 | 1n | 3E | 0C | 03 | 23 | 21 | cc | dd | dd | dd | dd | F7 | F0 | 43 | 3n | 3E | 0C | 03 | 23 | 21 | cc | F7 | O | O
|  |  |  | kDIOSL4SRC12Bt | 34 | 0 | 1 | 1 | Off, On | F0 | 43 | 1n | 3E | 0C | 03 | 23 | 22 | cc | dd | dd | dd | dd | F7 | F0 | 43 | 3n | 3E | 0C | 03 | 23 | 22 | cc | F7 | O | O
|  |  |  | kDIOSL4SRC34Bt | 35 | 0 | 1 | 1 | Off, On | F0 | 43 | 1n | 3E | 0C | 03 | 23 | 23 | cc | dd | dd | dd | dd | F7 | F0 | 43 | 3n | 3E | 0C | 03 | 23 | 23 | cc | F7 | O | O
|  |  |  | kDIOSL4SRC56Bt | 36 | 0 | 1 | 1 | Off, On | F0 | 43 | 1n | 3E | 0C | 03 | 23 | 24 | cc | dd | dd | dd | dd | F7 | F0 | 43 | 3n | 3E | 0C | 03 | 23 | 24 | cc | F7 | O | O
|  |  |  | kDIOSL4SRC78Bt | 37 | 0 | 1 | 1 | Off, On | F0 | 43 | 1n | 3E | 0C | 03 | 23 | 25 | cc | dd | dd | dd | dd | F7 | F0 | 43 | 3n | 3E | 0C | 03 | 23 | 25 | cc | F7 | O | O
|  |  |  | kDIOSL5SRC12Bt | 38 | 0 | 1 | 1 | Off, On | F0 | 43 | 1n | 3E | 0C | 03 | 23 | 26 | cc | dd | dd | dd | dd | F7 | F0 | 43 | 3n | 3E | 0C | 03 | 23 | 26 | cc | F7 | O | O
|  |  |  | kDIOSL5SRC34Bt | 39 | 0 | 1 | 1 | Off, On | F0 | 43 | 1n | 3E | 0C | 03 | 23 | 27 | cc | dd | dd | dd | dd | F7 | F0 | 43 | 3n | 3E | 0C | 03 | 23 | 27 | cc | F7 | O | O
|  |  |  | kDIOSL5SRC56Bt | 40 | 0 | 1 | 1 | Off, On | F0 | 43 | 1n | 3E | 0C | 03 | 23 | 28 | cc | dd | dd | dd | dd | F7 | F0 | 43 | 3n | 3E | 0C | 03 | 23 | 28 | cc | F7 | O | O
|  |  |  | kDIOSL5SRC78Bt | 41 | 0 | 1 | 1 | Off, On | F0 | 43 | 1n | 3E | 0C | 03 | 23 | 29 | cc | dd | dd | dd | dd | F7 | F0 | 43 | 3n | 3E | 0C | 03 | 23 | 29 | cc | F7 | O | O
|  |  |  | kDIOSL6SRC12Bt | 42 | 0 | 1 | 1 | Off, On | F0 | 43 | 1n | 3E | 0C | 03 | 23 | 2A | cc | dd | dd | dd | dd | F7 | F0 | 43 | 3n | 3E | 0C | 03 | 23 | 2A | cc | F7 | O | O
|  |  |  | kDIOSL6SRC34Bt | 43 | 0 | 1 | 1 | Off, On | F0 | 43 | 1n | 3E | 0C | 03 | 23 | 2B | cc | dd | dd | dd | dd | F7 | F0 | 43 | 3n | 3E | 0C | 03 | 23 | 2B | cc | F7 | O | O
|  |  |  | kDIOSL6SRC56Bt | 44 | 0 | 1 | 1 | Off, On | F0 | 43 | 1n | 3E | 0C | 03 | 23 | 2C | cc | dd | dd | dd | dd | F7 | F0 | 43 | 3n | 3E | 0C | 03 | 23 | 2C | cc | F7 | O | O
|  |  |  | kDIOSL6SRC78Bt | 45 | 0 | 1 | 1 | Off, On | F0 | 43 | 1n | 3E | 0C | 03 | 23 | 2D | cc | dd | dd | dd | dd | F7 | F0 | 43 | 3n | 3E | 0C | 03 | 23 | 2D | cc | F7 | O | O
|  |  |  | kDIOSL1SRC12Fs | 46 | 0 | 4 | 0 | UNLOCK,44.1KHz,48KHz,88.2KHz,96KHz | F0 | 43 | 1n | 3E | 0C | 03 | 23 | 2E | cc | dd | dd | dd | dd | F7 | F0 | 43 | 3n | 3E | 0C | 03 | 23 | 2E | cc | F7 | O | O
|  |  |  | kDIOSL1SRC34Fs | 47 | 0 | 4 | 0 | UNLOCK,44.1KHz,48KHz,88.2KHz,96KHz | F0 | 43 | 1n | 3E | 0C | 03 | 23 | 2F | cc | dd | dd | dd | dd | F7 | F0 | 43 | 3n | 3E | 0C | 03 | 23 | 2F | cc | F7 | O | O
|  |  |  | kDIOSL1SRC56Fs | 48 | 0 | 4 | 0 | UNLOCK,44.1KHz,48KHz,88.2KHz,96KHz | F0 | 43 | 1n | 3E | 0C | 03 | 23 | 30 | cc | dd | dd | dd | dd | F7 | F0 | 43 | 3n | 3E | 0C | 03 | 23 | 30 | cc | F7 | O | O
|  |  |  | kDIOSL1SRC78Fs | 49 | 0 | 4 | 0 | UNLOCK,44.1KHz,48KHz,88.2KHz,96KHz | F0 | 43 | 1n | 3E | 0C | 03 | 23 | 31 | cc | dd | dd | dd | dd | F7 | F0 | 43 | 3n | 3E | 0C | 03 | 23 | 31 | cc | F7 | O | O
|  |  |  | kDIOSL2SRC12Fs | 50 | 0 | 4 | 0 | UNLOCK,44.1KHz,48KHz,88.2KHz,96KHz | F0 | 43 | 1n | 3E | 0C | 03 | 23 | 32 | cc | dd | dd | dd | dd | F7 | F0 | 43 | 3n | 3E | 0C | 03 | 23 | 32 | cc | F7 | O | O
|  |  |  | kDIOSL2SRC34Fs | 51 | 0 | 4 | 0 | UNLOCK,44.1KHz,48KHz,88.2KHz,96KHz | F0 | 43 | 1n | 3E | 0C | 03 | 23 | 33 | cc | dd | dd | dd | dd | F7 | F0 | 43 | 3n | 3E | 0C | 03 | 23 | 33 | cc | F7 | O | O
|  |  |  | kDIOSL2SRC56Fs | 52 | 0 | 4 | 0 | UNLOCK,44.1KHz,48KHz,88.2KHz,96KHz | F0 | 43 | 1n | 3E | 0C | 03 | 23 | 34 | cc | dd | dd | dd | dd | F7 | F0 | 43 | 3n | 3E | 0C | 03 | 23 | 34 | cc | F7 | O | O
|  |  |  | kDIOSL2SRC78Fs | 53 | 0 | 4 | 0 | UNLOCK,44.1KHz,48KHz,88.2KHz,96KHz | F0 | 43 | 1n | 3E | 0C | 03 | 23 | 35 | cc | dd | dd | dd | dd | F7 | F0 | 43 | 3n | 3E | 0C | 03 | 23 | 35 | cc | F7 | O | O
|  |  |  | kDIOSL3SRC12Fs | 54 | 0 | 4 | 0 | UNLOCK,44.1KHz,48KHz,88.2KHz,96KHz | F0 | 43 | 1n | 3E | 0C | 03 | 23 | 36 | cc | dd | dd | dd | dd | F7 | F0 | 43 | 3n | 3E | 0C | 03 | 23 | 36 | cc | F7 | O | O
|  |  |  | kDIOSL3SRC34Fs | 55 | 0 | 4 | 0 | UNLOCK,44.1KHz,48KHz,88.2KHz,96KHz | F0 | 43 | 1n | 3E | 0C | 03 | 23 | 37 | cc | dd | dd | dd | dd | F7 | F0 | 43 | 3n | 3E | 0C | 03 | 23 | 37 | cc | F7 | O | O
|  |  |  | kDIOSL3SRC56Fs | 56 | 0 | 4 | 0 | UNLOCK,44.1KHz,48KHz,88.2KHz,96KHz | F0 | 43 | 1n | 3E | 0C | 03 | 23 | 38 | cc | dd | dd | dd | dd | F7 | F0 | 43 | 3n | 3E | 0C | 03 | 23 | 38 | cc | F7 | O | O
|  |  |  | kDIOSL3SRC78Fs | 57 | 0 | 4 | 0 | UNLOCK,44.1KHz,48KHz,88.2KHz,96KHz | F0 | 43 | 1n | 3E | 0C | 03 | 23 | 39 | cc | dd | dd | dd | dd | F7 | F0 | 43 | 3n | 3E | 0C | 03 | 23 | 39 | cc | F7 | O | O
|  |  |  | kDIOSL4SRC12Fs | 58 | 0 | 4 | 0 | UNLOCK,44.1KHz,48KHz,88.2KHz,96KHz | F0 | 43 | 1n | 3E | 0C | 03 | 23 | 3A | cc | dd | dd | dd | dd | F7 | F0 | 43 | 3n | 3E | 0C | 03 | 23 | 3A | cc | F7 | O | O
|  |  |  | kDIOSL4SRC34Fs | 59 | 0 | 4 | 0 | UNLOCK,44.1KHz,48KHz,88.2KHz,96KHz | F0 | 43 | 1n | 3E | 0C | 03 | 23 | 3B | cc | dd | dd | dd | dd | F7 | F0 | 43 | 3n | 3E | 0C | 03 | 23 | 3B | cc | F7 | O | O
|  |  |  | kDIOSL4SRC56Fs | 60 | 0 | 4 | 0 | UNLOCK,44.1KHz,48KHz,88.2KHz,96KHz | F0 | 43 | 1n | 3E | 0C | 03 | 23 | 3C | cc | dd | dd | dd | dd | F7 | F0 | 43 | 3n | 3E | 0C | 03 | 23 | 3C | cc | F7 | O | O
|  |  |  | kDIOSL4SRC78Fs | 61 | 0 | 4 | 0 | UNLOCK,44.1KHz,48KHz,88.2KHz,96KHz | F0 | 43 | 1n | 3E | 0C | 03 | 23 | 3D | cc | dd | dd | dd | dd | F7 | F0 | 43 | 3n | 3E | 0C | 03 | 23 | 3D | cc | F7 | O | O
|  |  |  | kDIOSL5SRC12Fs | 62 | 0 | 4 | 0 | UNLOCK,44.1KHz,48KHz,88.2KHz,96KHz | F0 | 43 | 1n | 3E | 0C | 03 | 23 | 3E | cc | dd | dd | dd | dd | F7 | F0 | 43 | 3n | 3E | 0C | 03 | 23 | 3E | cc | F7 | O | O
|  |  |  | kDIOSL5SRC34Fs | 63 | 0 | 4 | 0 | UNLOCK,44.1KHz,48KHz,88.2KHz,96KHz | F0 | 43 | 1n | 3E | 0C | 03 | 23 | 3F | cc | dd | dd | dd | dd | F7 | F0 | 43 | 3n | 3E | 0C | 03 | 23 | 3F | cc | F7 | O | O
|  |  |  | kDIOSL5SRC56Fs | 64 | 0 | 4 | 0 | UNLOCK,44.1KHz,48KHz,88.2KHz,96KHz | F0 | 43 | 1n | 3E | 0C | 03 | 23 | 40 | cc | dd | dd | dd | dd | F7 | F0 | 43 | 3n | 3E | 0C | 03 | 23 | 40 | cc | F7 | O | O
|  |  |  | kDIOSL5SRC78Fs | 65 | 0 | 4 | 0 | UNLOCK,44.1KHz,48KHz,88.2KHz,96KHz | F0 | 43 | 1n | 3E | 0C | 03 | 23 | 41 | cc | dd | dd | dd | dd | F7 | F0 | 43 | 3n | 3E | 0C | 03 | 23 | 41 | cc | F7 | O | O
|  |  |  | kDIOSL6SRC12Fs | 66 | 0 | 4 | 0 | UNLOCK,44.1KHz,48KHz,88.2KHz,96KHz | F0 | 43 | 1n | 3E | 0C | 03 | 23 | 42 | cc | dd | dd | dd | dd | F7 | F0 | 43 | 3n | 3E | 0C | 03 | 23 | 42 | cc | F7 | O | O
|  |  |  | kDIOSL6SRC34Fs | 67 | 0 | 4 | 0 | UNLOCK,44.1KHz,48KHz,88.2KHz,96KHz | F0 | 43 | 1n | 3E | 0C | 03 | 23 | 43 | cc | dd | dd | dd | dd | F7 | F0 | 43 | 3n | 3E | 0C | 03 | 23 | 43 | cc | F7 | O | O
|  |  |  | kDIOSL6SRC56Fs | 68 | 0 | 4 | 0 | UNLOCK,44.1KHz,48KHz,88.2KHz,96KHz | F0 | 43 | 1n | 3E | 0C | 03 | 23 | 44 | cc | dd | dd | dd | dd | F7 | F0 | 43 | 3n | 3E | 0C | 03 | 23 | 44 | cc | F7 | O | O
|  |  |  | kDIOSL6SRC78Fs | 69 | 0 | 4 | 0 | UNLOCK,44.1KHz,48KHz,88.2KHz,96KHz | F0 | 43 | 1n | 3E | 0C | 03 | 23 | 45 | cc | dd | dd | dd | dd | F7 | F0 | 43 | 3n | 3E | 0C | 03 | 23 | 45 | cc | F7 | O | O
| kSetupDIODitherSlot | 163 | 1 | [5 empty] | CH TABLE #11
|  |  |  | kDitherBit0102 | 0 | 0 | 3 | 0 | Off, 16bit, 20bit, 24bit | F0 | 43 | 1n | 3E | 0C | 03 | 24 | 00 | cc | dd | dd | dd | dd | F7 | F0 | 43 | 3n | 3E | 0C | 03 | 24 | 00 | cc | F7 | O | O
|  |  |  | kDitherBit0304 | 1 | 0 | 3 | 0 | Off, 16bit, 20bit, 24bit | F0 | 43 | 1n | 3E | 0C | 03 | 24 | 01 | cc | dd | dd | dd | dd | F7 | F0 | 43 | 3n | 3E | 0C | 03 | 24 | 01 | cc | F7 | O | O
|  |  |  | kDitherBit0506 | 2 | 0 | 3 | 0 | Off, 16bit, 20bit, 24bit | F0 | 43 | 1n | 3E | 0C | 03 | 24 | 02 | cc | dd | dd | dd | dd | F7 | F0 | 43 | 3n | 3E | 0C | 03 | 24 | 02 | cc | F7 | O | O
|  |  |  | kDitherBit0708 | 3 | 0 | 3 | 0 | Off, 16bit, 20bit, 24bit | F0 | 43 | 1n | 3E | 0C | 03 | 24 | 03 | cc | dd | dd | dd | dd | F7 | F0 | 43 | 3n | 3E | 0C | 03 | 24 | 03 | cc | F7 | O | O
|  |  |  | kDitherBit0910 | 4 | 0 | 3 | 0 | Off, 16bit, 20bit, 24bit | F0 | 43 | 1n | 3E | 0C | 03 | 24 | 04 | cc | dd | dd | dd | dd | F7 | F0 | 43 | 3n | 3E | 0C | 03 | 24 | 04 | cc | F7 | O | O
|  |  |  | kDitherBit1112 | 5 | 0 | 3 | 0 | Off, 16bit, 20bit, 24bit | F0 | 43 | 1n | 3E | 0C | 03 | 24 | 05 | cc | dd | dd | dd | dd | F7 | F0 | 43 | 3n | 3E | 0C | 03 | 24 | 05 | cc | F7 | O | O
|  |  |  | kDitherBit1314 | 6 | 0 | 3 | 0 | Off, 16bit, 20bit, 24bit | F0 | 43 | 1n | 3E | 0C | 03 | 24 | 06 | cc | dd | dd | dd | dd | F7 | F0 | 43 | 3n | 3E | 0C | 03 | 24 | 06 | cc | F7 | O | O
|  |  |  | kDitherBit1516 | 7 | 0 | 3 | 0 | Off, 16bit, 20bit, 24bit | F0 | 43 | 1n | 3E | 0C | 03 | 24 | 07 | cc | dd | dd | dd | dd | F7 | F0 | 43 | 3n | 3E | 0C | 03 | 24 | 07 | cc | F7 | O | O
| kSetupDIODitherD2Tr | 164 | 0
|  |  |  | kDitherTr1 | 0 | 0 | 3 | 0 | Off, 16bit, 20bit, 24bit | F0 | 43 | 1n | 3E | 0C | 03 | 25 | 00 | cc | dd | dd | dd | dd | F7 | F0 | 43 | 3n | 3E | 0C | 03 | 25 | 00 | cc | F7 | O | O
|  |  |  | kDitherTr2 | 1 | 0 | 3 | 0 | Off, 16bit, 20bit, 24bit | F0 | 43 | 1n | 3E | 0C | 03 | 25 | 01 | cc | dd | dd | dd | dd | F7 | F0 | 43 | 3n | 3E | 0C | 03 | 25 | 01 | cc | F7 | O | O
|  |  |  | kDitherTr3 | 2 | 0 | 3 | 0 | Off, 16bit, 20bit, 24bit | F0 | 43 | 1n | 3E | 0C | 03 | 25 | 02 | cc | dd | dd | dd | dd | F7 | F0 | 43 | 3n | 3E | 0C | 03 | 25 | 02 | cc | F7 | O | O
| kSetupDIOCascade | 165 | 0
|  |  |  | kDIOCascadeBus1 | 0 | 0 | 1 | 0 | Off, On | F0 | 43 | 1n | 3E | 0C | 03 | 26 | 00 | cc | dd | dd | dd | dd | F7 | F0 | 43 | 3n | 3E | 0C | 03 | 26 | 00 | cc | F7 | O | O
|  |  |  | kDIOCascadeBus2 | 1 | 0 | 1 | 0 | Off, On | F0 | 43 | 1n | 3E | 0C | 03 | 26 | 01 | cc | dd | dd | dd | dd | F7 | F0 | 43 | 3n | 3E | 0C | 03 | 26 | 01 | cc | F7 | O | O
|  |  |  | kDIOCascadeBus3 | 2 | 0 | 1 | 0 | Off, On | F0 | 43 | 1n | 3E | 0C | 03 | 26 | 02 | cc | dd | dd | dd | dd | F7 | F0 | 43 | 3n | 3E | 0C | 03 | 26 | 02 | cc | F7 | O | O
|  |  |  | kDIOCascadeBus4 | 3 | 0 | 1 | 0 | Off, On | F0 | 43 | 1n | 3E | 0C | 03 | 26 | 03 | cc | dd | dd | dd | dd | F7 | F0 | 43 | 3n | 3E | 0C | 03 | 26 | 03 | cc | F7 | O | O
|  |  |  | kDIOCascadeBus5 | 4 | 0 | 1 | 0 | Off, On | F0 | 43 | 1n | 3E | 0C | 03 | 26 | 04 | cc | dd | dd | dd | dd | F7 | F0 | 43 | 3n | 3E | 0C | 03 | 26 | 04 | cc | F7 | O | O
|  |  |  | kDIOCascadeBus6 | 5 | 0 | 1 | 0 | Off, On | F0 | 43 | 1n | 3E | 0C | 03 | 26 | 05 | cc | dd | dd | dd | dd | F7 | F0 | 43 | 3n | 3E | 0C | 03 | 26 | 05 | cc | F7 | O | O
|  |  |  | kDIOCascadeBus7 | 6 | 0 | 1 | 0 | Off, On | F0 | 43 | 1n | 3E | 0C | 03 | 26 | 06 | cc | dd | dd | dd | dd | F7 | F0 | 43 | 3n | 3E | 0C | 03 | 26 | 06 | cc | F7 | O | O
|  |  |  | kDIOCascadeBus8 | 7 | 0 | 1 | 0 | Off, On | F0 | 43 | 1n | 3E | 0C | 03 | 26 | 07 | cc | dd | dd | dd | dd | F7 | F0 | 43 | 3n | 3E | 0C | 03 | 26 | 07 | cc | F7 | O | O
|  |  |  | kDIOCascadeAUX1 | 8 | 0 | 1 | 0 | Off, On | F0 | 43 | 1n | 3E | 0C | 03 | 26 | 08 | cc | dd | dd | dd | dd | F7 | F0 | 43 | 3n | 3E | 0C | 03 | 26 | 08 | cc | F7 | O | O
|  |  |  | kDIOCascadeAUX2 | 9 | 0 | 1 | 0 | Off, On | F0 | 43 | 1n | 3E | 0C | 03 | 26 | 09 | cc | dd | dd | dd | dd | F7 | F0 | 43 | 3n | 3E | 0C | 03 | 26 | 09 | cc | F7 | O | O
|  |  |  | kDIOCascadeAUX3 | 10 | 0 | 1 | 0 | Off, On | F0 | 43 | 1n | 3E | 0C | 03 | 26 | 0A | cc | dd | dd | dd | dd | F7 | F0 | 43 | 3n | 3E | 0C | 03 | 26 | 0A | cc | F7 | O | O
|  |  |  | kDIOCascadeAUX4 | 11 | 0 | 1 | 0 | Off, On | F0 | 43 | 1n | 3E | 0C | 03 | 26 | 0B | cc | dd | dd | dd | dd | F7 | F0 | 43 | 3n | 3E | 0C | 03 | 26 | 0B | cc | F7 | O | O
|  |  |  | kDIOCascadeAUX5 | 12 | 0 | 1 | 0 | Off, On | F0 | 43 | 1n | 3E | 0C | 03 | 26 | 0C | cc | dd | dd | dd | dd | F7 | F0 | 43 | 3n | 3E | 0C | 03 | 26 | 0C | cc | F7 | O | O
|  |  |  | kDIOCascadeAUX6 | 13 | 0 | 1 | 0 | Off, On | F0 | 43 | 1n | 3E | 0C | 03 | 26 | 0D | cc | dd | dd | dd | dd | F7 | F0 | 43 | 3n | 3E | 0C | 03 | 26 | 0D | cc | F7 | O | O
|  |  |  | kDIOCascadeAUX7 | 14 | 0 | 1 | 0 | Off, On | F0 | 43 | 1n | 3E | 0C | 03 | 26 | 0E | cc | dd | dd | dd | dd | F7 | F0 | 43 | 3n | 3E | 0C | 03 | 26 | 0E | cc | F7 | O | O
|  |  |  | kDIOCascadeAUX8 | 15 | 0 | 1 | 0 | Off, On | F0 | 43 | 1n | 3E | 0C | 03 | 26 | 0F | cc | dd | dd | dd | dd | F7 | F0 | 43 | 3n | 3E | 0C | 03 | 26 | 0F | cc | F7 | O | O
|  |  |  | kDIOCascadeAUX9 | 16 | 0 | 1 | 0 | Off, On | F0 | 43 | 1n | 3E | 0C | 03 | 26 | 10 | cc | dd | dd | dd | dd | F7 | F0 | 43 | 3n | 3E | 0C | 03 | 26 | 10 | cc | F7 | O | O
|  |  |  | kDIOCascadeAUX10 | 17 | 0 | 1 | 0 | Off, On | F0 | 43 | 1n | 3E | 0C | 03 | 26 | 11 | cc | dd | dd | dd | dd | F7 | F0 | 43 | 3n | 3E | 0C | 03 | 26 | 11 | cc | F7 | O | O
|  |  |  | kDIOCascadeAUX11 | 18 | 0 | 1 | 0 | Off, On | F0 | 43 | 1n | 3E | 0C | 03 | 26 | 12 | cc | dd | dd | dd | dd | F7 | F0 | 43 | 3n | 3E | 0C | 03 | 26 | 12 | cc | F7 | O | O
|  |  |  | kDIOCascadeAUX12 | 19 | 0 | 1 | 0 | Off, On | F0 | 43 | 1n | 3E | 0C | 03 | 26 | 13 | cc | dd | dd | dd | dd | F7 | F0 | 43 | 3n | 3E | 0C | 03 | 26 | 13 | cc | F7 | O | O
|  |  |  | kDIOCascadeSolo | 20 | 0 | 1 | 0 | Off, On | F0 | 43 | 1n | 3E | 0C | 03 | 26 | 14 | cc | dd | dd | dd | dd | F7 | F0 | 43 | 3n | 3E | 0C | 03 | 26 | 14 | cc | F7 | O | O
|  |  |  | kDIOCascadeStereo | 21 | 0 | 1 | 0 | Off, On | F0 | 43 | 1n | 3E | 0C | 03 | 26 | 15 | cc | dd | dd | dd | dd | F7 | F0 | 43 | 3n | 3E | 0C | 03 | 26 | 15 | cc | F7 | O | O
|  |  |  | kDIOCascadeAttBus1 | 22 | 0 | 97 | 97 | -Inf, -96dB - 0dB | F0 | 43 | 1n | 3E | 0C | 03 | 26 | 16 | cc | dd | dd | dd | dd | F7 | F0 | 43 | 3n | 3E | 0C | 03 | 26 | 16 | cc | F7 | O | O
|  |  |  | kDIOCascadeAttBus2 | 23 | 0 | 97 | 97 | -Inf, -96dB - 0dB | F0 | 43 | 1n | 3E | 0C | 03 | 26 | 17 | cc | dd | dd | dd | dd | F7 | F0 | 43 | 3n | 3E | 0C | 03 | 26 | 17 | cc | F7 | O | O
|  |  |  | kDIOCascadeAttBus3 | 24 | 0 | 97 | 97 | -Inf, -96dB - 0dB | F0 | 43 | 1n | 3E | 0C | 03 | 26 | 18 | cc | dd | dd | dd | dd | F7 | F0 | 43 | 3n | 3E | 0C | 03 | 26 | 18 | cc | F7 | O | O
|  |  |  | kDIOCascadeAttBus4 | 25 | 0 | 97 | 97 | -Inf, -96dB - 0dB | F0 | 43 | 1n | 3E | 0C | 03 | 26 | 19 | cc | dd | dd | dd | dd | F7 | F0 | 43 | 3n | 3E | 0C | 03 | 26 | 19 | cc | F7 | O | O
|  |  |  | kDIOCascadeAttBus5 | 26 | 0 | 97 | 97 | -Inf, -96dB - 0dB | F0 | 43 | 1n | 3E | 0C | 03 | 26 | 1A | cc | dd | dd | dd | dd | F7 | F0 | 43 | 3n | 3E | 0C | 03 | 26 | 1A | cc | F7 | O | O
|  |  |  | kDIOCascadeAttBus6 | 27 | 0 | 97 | 97 | -Inf, -96dB - 0dB | F0 | 43 | 1n | 3E | 0C | 03 | 26 | 1B | cc | dd | dd | dd | dd | F7 | F0 | 43 | 3n | 3E | 0C | 03 | 26 | 1B | cc | F7 | O | O
|  |  |  | kDIOCascadeAttBus7 | 28 | 0 | 97 | 97 | -Inf, -96dB - 0dB | F0 | 43 | 1n | 3E | 0C | 03 | 26 | 1C | cc | dd | dd | dd | dd | F7 | F0 | 43 | 3n | 3E | 0C | 03 | 26 | 1C | cc | F7 | O | O
|  |  |  | kDIOCascadeAttBus8 | 29 | 0 | 97 | 97 | -Inf, -96dB - 0dB | F0 | 43 | 1n | 3E | 0C | 03 | 26 | 1D | cc | dd | dd | dd | dd | F7 | F0 | 43 | 3n | 3E | 0C | 03 | 26 | 1D | cc | F7 | O | O
|  |  |  | kDIOCascadeAttAUX1 | 30 | 0 | 97 | 97 | -Inf, -96dB - 0dB | F0 | 43 | 1n | 3E | 0C | 03 | 26 | 1E | cc | dd | dd | dd | dd | F7 | F0 | 43 | 3n | 3E | 0C | 03 | 26 | 1E | cc | F7 | O | O
|  |  |  | kDIOCascadeAttAUX2 | 31 | 0 | 97 | 97 | -Inf, -96dB - 0dB | F0 | 43 | 1n | 3E | 0C | 03 | 26 | 1F | cc | dd | dd | dd | dd | F7 | F0 | 43 | 3n | 3E | 0C | 03 | 26 | 1F | cc | F7 | O | O
|  |  |  | kDIOCascadeAttAUX3 | 32 | 0 | 97 | 97 | -Inf, -96dB - 0dB | F0 | 43 | 1n | 3E | 0C | 03 | 26 | 20 | cc | dd | dd | dd | dd | F7 | F0 | 43 | 3n | 3E | 0C | 03 | 26 | 20 | cc | F7 | O | O
|  |  |  | kDIOCascadeAttAUX4 | 33 | 0 | 97 | 97 | -Inf, -96dB - 0dB | F0 | 43 | 1n | 3E | 0C | 03 | 26 | 21 | cc | dd | dd | dd | dd | F7 | F0 | 43 | 3n | 3E | 0C | 03 | 26 | 21 | cc | F7 | O | O
|  |  |  | kDIOCascadeAttAUX5 | 34 | 0 | 97 | 97 | -Inf, -96dB - 0dB | F0 | 43 | 1n | 3E | 0C | 03 | 26 | 22 | cc | dd | dd | dd | dd | F7 | F0 | 43 | 3n | 3E | 0C | 03 | 26 | 22 | cc | F7 | O | O
|  |  |  | kDIOCascadeAttAUX6 | 35 | 0 | 97 | 97 | -Inf, -96dB - 0dB | F0 | 43 | 1n | 3E | 0C | 03 | 26 | 23 | cc | dd | dd | dd | dd | F7 | F0 | 43 | 3n | 3E | 0C | 03 | 26 | 23 | cc | F7 | O | O
|  |  |  | kDIOCascadeAttAUX7 | 36 | 0 | 97 | 97 | -Inf, -96dB - 0dB | F0 | 43 | 1n | 3E | 0C | 03 | 26 | 24 | cc | dd | dd | dd | dd | F7 | F0 | 43 | 3n | 3E | 0C | 03 | 26 | 24 | cc | F7 | O | O
|  |  |  | kDIOCascadeAttAUX8 | 37 | 0 | 97 | 97 | -Inf, -96dB - 0dB | F0 | 43 | 1n | 3E | 0C | 03 | 26 | 25 | cc | dd | dd | dd | dd | F7 | F0 | 43 | 3n | 3E | 0C | 03 | 26 | 25 | cc | F7 | O | O
|  |  |  | kDIOCascadeAttAUX9 | 38 | 0 | 97 | 97 | -Inf, -96dB - 0dB | F0 | 43 | 1n | 3E | 0C | 03 | 26 | 26 | cc | dd | dd | dd | dd | F7 | F0 | 43 | 3n | 3E | 0C | 03 | 26 | 26 | cc | F7 | O | O
|  |  |  | kDIOCascadeAttAUX10 | 39 | 0 | 97 | 97 | -Inf, -96dB - 0dB | F0 | 43 | 1n | 3E | 0C | 03 | 26 | 27 | cc | dd | dd | dd | dd | F7 | F0 | 43 | 3n | 3E | 0C | 03 | 26 | 27 | cc | F7 | O | O
|  |  |  | kDIOCascadeAttAUX11 | 40 | 0 | 97 | 97 | -Inf, -96dB - 0dB | F0 | 43 | 1n | 3E | 0C | 03 | 26 | 28 | cc | dd | dd | dd | dd | F7 | F0 | 43 | 3n | 3E | 0C | 03 | 26 | 28 | cc | F7 | O | O
|  |  |  | kDIOCascadeAttAUX12 | 41 | 0 | 97 | 97 | -Inf, -96dB - 0dB | F0 | 43 | 1n | 3E | 0C | 03 | 26 | 29 | cc | dd | dd | dd | dd | F7 | F0 | 43 | 3n | 3E | 0C | 03 | 26 | 29 | cc | F7 | O | O
|  |  |  | kDIOCascadeAttSolo | 42 | 0 | 97 | 97 | -Inf, -96dB - 0dB | F0 | 43 | 1n | 3E | 0C | 03 | 26 | 2A | cc | dd | dd | dd | dd | F7 | F0 | 43 | 3n | 3E | 0C | 03 | 26 | 2A | cc | F7 | O | O
|  |  |  | kDIOCascadeAttStereo | 43 | 0 | 97 | 97 | -Inf, -96dB - 0dB | F0 | 43 | 1n | 3E | 0C | 03 | 26 | 2B | cc | dd | dd | dd | dd | F7 | F0 | 43 | 3n | 3E | 0C | 03 | 26 | 2B | cc | F7 | O | O
|  |  |  | kDIOCascade02rMode | 44 | 0 | 1 | 0 | DM2000, 02R | F0 | 43 | 1n | 3E | 0C | 03 | 26 | 2C | cc | dd | dd | dd | dd | F7 | F0 | 43 | 3n | 3E | 0C | 03 | 26 | 2C | cc | F7 | O | O
|  |  |  | kDIOCascadeMode | 45 | 0 | 1 | 0 | Bi Direction, Uni Direction | F0 | 43 | 1n | 3E | 0C | 03 | 26 | 2D | cc | dd | dd | dd | dd | F7 | F0 | 43 | 3n | 3E | 0C | 03 | 26 | 2D | cc | F7 | O | O
|  |  |  | kDIOCascadeMaster | 46 | 0 | 1 | 0 | Off, On | F0 | 43 | 1n | 3E | 0C | 03 | 26 | 2E | cc | dd | dd | dd | dd | F7 | F0 | 43 | 3n | 3E | 0C | 03 | 26 | 2E | cc | F7 | O | O
| kSetupDIOTASCAM | 166 | 1 | [5 empty] | CH TABLE #11
|  |  |  | kDIOTASCAM | 0 | 0 | 4 | 4 | 16bit, 18bit, 20bit, 22bit, 24bit | F0 | 43 | 1n | 3E | 0C | 03 | 27 | 00 | cc | dd | dd | dd | dd | F7 | F0 | 43 | 3n | 3E | 0C | 03 | 27 | 00 | cc | F7 | O | O
| kSoloSafeInput | 167 | 47 | [5 empty] | CH TABLE #01
|  |  |  | kSoloSafeInputIndex | 0 | 0 | 1 | 0 | Off, On | F0 | 43 | 1n | 3E | 0C | 03 | 28 | 00 | cc | dd | dd | dd | dd | F7 | F0 | 43 | 3n | 3E | 0C | 03 | 28 | 00 | cc | F7 | O | O
| kSoloSafeBus | 168 | 7 | [5 empty] | CH TABLE #02
|  |  |  | kSoloSafeBusIndex | 0 | 0 | 1 | 0 | Off, On | F0 | 43 | 1n | 3E | 0C | 03 | 29 | 00 | cc | dd | dd | dd | dd | F7 | F0 | 43 | 3n | 3E | 0C | 03 | 29 | 00 | cc | F7 | O | O
| kSoloSafeAUX | 169 | 7 | [5 empty] | CH TABLE #03
|  |  |  | kSoloSafeAUXIndex | 0 | 0 | 1 | 0 | Off, On | F0 | 43 | 1n | 3E | 0C | 03 | 2A | 00 | cc | dd | dd | dd | dd | F7 | F0 | 43 | 3n | 3E | 0C | 03 | 2A | 00 | cc | F7 | O | O
| kSoloSafeMatrix | 170 | - | [5 empty] | CH TABLE #04-2
|  |  |  | kSoloSafeMatrixIndex | 0 | 0 | 1 | 0 | Off, On | F0 | 43 | 1n | 3E | 0C | 03 | 2B | 00 | cc | dd | dd | dd | dd | F7 | F0 | 43 | 3n | 3E | 0C | 03 | 2B | 00 | cc | F7 | - | -
| kSoloSafeStereo | 171 | 0
|  |  |  | kSoloSafeStereoIndex | 0 | 0 | 1 | 0 | Off, On | F0 | 43 | 1n | 3E | 0C | 03 | 2C | 00 | cc | dd | dd | dd | dd | F7 | F0 | 43 | 3n | 3E | 0C | 03 | 2C | 00 | cc | F7 | O | O
| kSetupSolo | 172 | 0
|  |  |  | kSoloSolo | 0 | 0 | 1 | 1 | Disable, Enable | F0 | 43 | 1n | 3E | 0C | 03 | 2D | 00 | cc | dd | dd | dd | dd | F7 | F0 | 43 | 3n | 3E | 0C | 03 | 2D | 00 | cc | F7 | O | O
|  |  |  | kSoloSel | 1 | 0 | 1 | 0 | Mix Solo, Last Solo | F0 | 43 | 1n | 3E | 0C | 03 | 2D | 01 | cc | dd | dd | dd | dd | F7 | F0 | 43 | 3n | 3E | 0C | 03 | 2D | 01 | cc | F7 | O | O
|  |  |  | kSoloListen | 2 | 0 | 1 | 0 | Pre Fader, After Pan | F0 | 43 | 1n | 3E | 0C | 03 | 2D | 02 | cc | dd | dd | dd | dd | F7 | F0 | 43 | 3n | 3E | 0C | 03 | 2D | 02 | cc | F7 | O | O
|  |  |  | kSoloDimmLevel | 3 | 0 | 127 | 0 | PRM TABLE #44 (Contrast) | F0 | 43 | 1n | 3E | 0C | 03 | 2D | 03 | cc | dd | dd | dd | dd | F7 | F0 | 43 | 3n | 3E | 0C | 03 | 2D | 03 | cc | F7 | O | O
|  |  |  | kSoloSoloLevel | 4 | -96 | 12 | 0 | -96dB - +12dB (1dB step) (Trim) | F0 | 43 | 1n | 3E | 0C | 03 | 2D | 04 | cc | dd | dd | dd | dd | F7 | F0 | 43 | 3n | 3E | 0C | 03 | 2D | 04 | cc | F7 | O | O
|  |  |  | kSoloStatus | 5 | 0 | 1 | 0 | Rec, Mixdown | F0 | 43 | 1n | 3E | 0C | 03 | 2D | 05 | cc | dd | dd | dd | dd | F7 | F0 | 43 | 3n | 3E | 0C | 03 | 2D | 05 | cc | F7 | O | O
|  |  |  | kSoloInOut | 6 | 0 | 1 | 0 | Input, Output | F0 | 43 | 1n | 3E | 0C | 03 | 2D | 06 | cc | dd | dd | dd | dd | F7 | F0 | 43 | 3n | 3E | 0C | 03 | 2D | 06 | cc | F7 | O | O
V2 |  |  |  | kSoloFollowPan | 7 | 0 | 1 | 0 | Follow Pan Off, On | F0 | 43 | 1n | 3E | 0C | 03 | 2D | 07 | cc | dd | dd | dd | dd | F7 | F0 | 43 | 3n | 3E | 0C | 03 | 2D | 07 | cc | F7 | O | O
V2 |  |  |  | kSoloAUXLink | 8 | 0 | 1 | 0 | AUX/SOLO LINK Off, On | F0 | 43 | 1n | 3E | 0C | 03 | 2D | 08 | cc | dd | dd | dd | dd | F7 | F0 | 43 | 3n | 3E | 0C | 03 | 2D | 08 | cc | F7 | O | O
V2 |  |  |  | kSoloFaderRelease | 9 | 0 | 1 | 0 | FADER/SOLO RELEASE Off, On | F0 | 43 | 1n | 3E | 0C | 03 | 2D | 09 | cc | dd | dd | dd | dd | F7 | F0 | 43 | 3n | 3E | 0C | 03 | 2D | 09 | cc | F7 | O | O
| kSetupSoloChOn | 173 | 47 | [5 empty] | CH TABLE #01
|  |  |  | kSoloChOn | 0 | 0 | 1 | 0 | Off, On | F0 | 43 | 1n | 3E | 0C | 03 | 2E | 00 | cc | dd | dd | dd | dd | F7 | F0 | 43 | 3n | 3E | 0C | 03 | 2E | 00 | cc | F7 | O | O
|  |  |  | kSoloChSafe | 1 | 0 | 1 | 0 | Off, On | F0 | 43 | 1n | 3E | 0C | 03 | 2E | 01 | cc | dd | dd | dd | dd | F7 | F0 | 43 | 3n | 3E | 0C | 03 | 2E | 01 | cc | F7 | O | O
V2 |  |  |  | kSoloChTotalOn | 2 | 0 | 1 | 0 | Off, On | F0 | 43 | 1n | 3E | 0C | 03 | 2E | 02 | cc | dd | dd | dd | dd | F7 | F0 | 43 | 3n | 3E | 0C | 03 | 2E | 02 | cc | F7 | O | O
| kSetupSoloMasterOn | 174 | 15 | [5 empty] | Bus, AUX, Matrix
|  |  |  | kSoloMasterOn | 0 | 0 | 1 | 0 | Off, On | F0 | 43 | 1n | 3E | 0C | 03 | 2F | 00 | cc | dd | dd | dd | dd | F7 | F0 | 43 | 3n | 3E | 0C | 03 | 2F | 00 | cc | F7 | O | O
|  |  |  | kSoloMasterOnBK | 1 | 0 | 1 | 0 | Off, On | F0 | 43 | 1n | 3E | 0C | 03 | 2F | 01 | cc | dd | dd | dd | dd | F7 | F0 | 43 | 3n | 3E | 0C | 03 | 2F | 01 | cc | F7 | O | O
V2 |  |  |  | kSoloMasterTotalOn | 2 | 0 | 1 | 0 | Off, On | F0 | 43 | 1n | 3E | 0C | 03 | 2F | 02 | cc | dd | dd | dd | dd | F7 | F0 | 43 | 3n | 3E | 0C | 03 | 2F | 02 | cc | F7 | O | O
| kSetupSurrMonitor | 175 | 0
|  |  |  | kMonitorMatrix | 0 | 0 | 3 | 2 | 5.1, 3+1, Stereo, 6.1 | F0 | 43 | 1n | 3E | 0C | 03 | 30 | 00 | cc | dd | dd | dd | dd | F7 | F0 | 43 | 3n | 3E | 0C | 03 | 30 | 00 | cc | F7 | O | O
|  |  |  | kMonitorMatrix1ATT1 | 1 | -121 | 0 | 0 | -oo, -12.0 - 0dB | F0 | 43 | 1n | 3E | 0C | 03 | 30 | 01 | cc | dd | dd | dd | dd | F7 | F0 | 43 | 3n | 3E | 0C | 03 | 30 | 01 | cc | F7 | O | O
|  |  |  | kMonitorMatrix1ATT2 | 2 | -121 | 0 | -30 | -oo, -12.0 - 0dB | F0 | 43 | 1n | 3E | 0C | 03 | 30 | 02 | cc | dd | dd | dd | dd | F7 | F0 | 43 | 3n | 3E | 0C | 03 | 30 | 02 | cc | F7 | O | O
|  |  |  | kMonitorMatrix1ATT3 | 3 | -121 | 0 | -121 | -oo, -12.0 - 0dB | F0 | 43 | 1n | 3E | 0C | 03 | 30 | 03 | cc | dd | dd | dd | dd | F7 | F0 | 43 | 3n | 3E | 0C | 03 | 30 | 03 | cc | F7 | O | O
|  |  |  | kMonitorMatrix2ATT1 | 4 | -121 | 0 | 0 | -oo, -12.0 - 0dB | F0 | 43 | 1n | 3E | 0C | 03 | 30 | 04 | cc | dd | dd | dd | dd | F7 | F0 | 43 | 3n | 3E | 0C | 03 | 30 | 04 | cc | F7 | O | O
|  |  |  | kMonitorMatrix2ATT2 | 5 | -121 | 0 | -30 | -oo, -12.0 - 0dB | F0 | 43 | 1n | 3E | 0C | 03 | 30 | 05 | cc | dd | dd | dd | dd | F7 | F0 | 43 | 3n | 3E | 0C | 03 | 30 | 05 | cc | F7 | O | O
|  |  |  | kMonitorMatrix2ATT3 | 6 | -121 | 0 | -30 | -oo, -12.0 - 0dB | F0 | 43 | 1n | 3E | 0C | 03 | 30 | 06 | cc | dd | dd | dd | dd | F7 | F0 | 43 | 3n | 3E | 0C | 03 | 30 | 06 | cc | F7 | O | O
|  |  |  | kMonitorMatrix2ATT4 | 7 | -121 | 0 | -30 | -oo, -12.0 - 0dB | F0 | 43 | 1n | 3E | 0C | 03 | 30 | 07 | cc | dd | dd | dd | dd | F7 | F0 | 43 | 3n | 3E | 0C | 03 | 30 | 07 | cc | F7 | O | O
|  |  |  | kMonitorMatrix2ATT5 | 8 | -121 | 0 | -121 | -oo, -12.0 - 0dB | F0 | 43 | 1n | 3E | 0C | 03 | 30 | 08 | cc | dd | dd | dd | dd | F7 | F0 | 43 | 3n | 3E | 0C | 03 | 30 | 08 | cc | F7 | O | O
|  |  |  | kMonitorMatrix3ATT1 | 9 | -121 | 0 | 0 | -oo, -12.0 - 0dB | F0 | 43 | 1n | 3E | 0C | 03 | 30 | 09 | cc | dd | dd | dd | dd | F7 | F0 | 43 | 3n | 3E | 0C | 03 | 30 | 09 | cc | F7 | O | O
|  |  |  | kMonitorMatrix3ATT2 | 10 | -121 | 0 | -30 | -oo, -12.0 - 0dB | F0 | 43 | 1n | 3E | 0C | 03 | 30 | 0A | cc | dd | dd | dd | dd | F7 | F0 | 43 | 3n | 3E | 0C | 03 | 30 | 0A | cc | F7 | O | O
|  |  |  | kMonitorMatrix3ATT3 | 11 | -121 | 0 | -30 | -oo, -12.0 - 0dB | F0 | 43 | 1n | 3E | 0C | 03 | 30 | 0B | cc | dd | dd | dd | dd | F7 | F0 | 43 | 3n | 3E | 0C | 03 | 30 | 0B | cc | F7 | O | O
|  |  |  | kMonitorMatrix4ATT1 | 12 | -121 | 120 | -30 | -oo, -12.0 - 12.0dB | F0 | 43 | 1n | 3E | 0C | 03 | 30 | 0C | cc | dd | dd | dd | dd | F7 | F0 | 43 | 3n | 3E | 0C | 03 | 30 | 0C | cc | F7 | O | O
|  |  |  | kBassManagePattern | 13 | 0 | 7 | 0 | 1 .. 5 | F0 | 43 | 1n | 3E | 0C | 03 | 30 | 0D | cc | dd | dd | dd | dd | F7 | F0 | 43 | 3n | 3E | 0C | 03 | 30 | 0D | cc | F7 | O | O
|  |  |  | kBassManageOn | 14 | 0 | 1 | 1 | Off, On | F0 | 43 | 1n | 3E | 0C | 03 | 30 | 0E | cc | dd | dd | dd | dd | F7 | F0 | 43 | 3n | 3E | 0C | 03 | 30 | 0E | cc | F7 | O | O
|  |  |  | kBassManageHPF | 15 | 0 | 4 | 1 | THRU, 80Hz-12db/Oct, 80Hz-12db/Oct(L), 80Hz-24dB/Oct, 80Hz-24dB/Oct(L) | F0 | 43 | 1n | 3E | 0C | 03 | 30 | 0F | cc | dd | dd | dd | dd | F7 | F0 | 43 | 3n | 3E | 0C | 03 | 30 | 0F | cc | F7 | O | O
|  |  |  | kBassManageLPF1 | 16 | 0 | 3 | 1 | THRU, 80Hz-24db/Oct, 80Hz-24db/Oct(L), 120Hz-42dB/Oct | F0 | 43 | 1n | 3E | 0C | 03 | 30 | 10 | cc | dd | dd | dd | dd | F7 | F0 | 43 | 3n | 3E | 0C | 03 | 30 | 10 | cc | F7 | O | O
|  |  |  | kBassManageLPF2 | 17 | 0 | 3 | 1 | THRU, 80Hz-24db/Oct, 80Hz-24db/Oct(L), Mute | F0 | 43 | 1n | 3E | 0C | 03 | 30 | 11 | cc | dd | dd | dd | dd | F7 | F0 | 43 | 3n | 3E | 0C | 03 | 30 | 11 | cc | F7 | O | O
|  |  |  | kBassManageATT | 18 | -12 | 0 | 0 | -12 - 0dB | F0 | 43 | 1n | 3E | 0C | 03 | 30 | 12 | cc | dd | dd | dd | dd | F7 | F0 | 43 | 3n | 3E | 0C | 03 | 30 | 12 | cc | F7 | O | O
|  |  |  | kBassManageAMP | 19 | 0 | 12 | 10 | 0 - 12dB | F0 | 43 | 1n | 3E | 0C | 03 | 30 | 13 | cc | dd | dd | dd | dd | F7 | F0 | 43 | 3n | 3E | 0C | 03 | 30 | 13 | cc | F7 | O | O
|  |  |  | kSurrMonitorAttBusOn | 20 | 0 | 1 | 1 | Off, On | F0 | 43 | 1n | 3E | 0C | 03 | 30 | 14 | cc | dd | dd | dd | dd | F7 | F0 | 43 | 3n | 3E | 0C | 03 | 30 | 14 | cc | F7 | O | O
|  |  |  | kSurrMonitorDlyBusOn | 21 | 0 | 1 | 1 | Off, On | F0 | 43 | 1n | 3E | 0C | 03 | 30 | 15 | cc | dd | dd | dd | dd | F7 | F0 | 43 | 3n | 3E | 0C | 03 | 30 | 15 | cc | F7 | O | O
|  |  |  | kMonitorBusSolo | 22 | 0 | 1 | 0 | Off, On | F0 | 43 | 1n | 3E | 0C | 03 | 30 | 16 | cc | dd | dd | dd | dd | F7 | F0 | 43 | 3n | 3E | 0C | 03 | 30 | 16 | cc | F7 | O | O
|  |  |  | kMonitorSurrToCr | 23 | 0 | 1 | 0 | Off, On | F0 | 43 | 1n | 3E | 0C | 03 | 30 | 17 | cc | dd | dd | dd | dd | F7 | F0 | 43 | 3n | 3E | 0C | 03 | 30 | 17 | cc | F7 | O | O
|  |  |  | kSurrMonitorSPL85 | 24 | 0 | 1 | 0 | Off, On | F0 | 43 | 1n | 3E | 0C | 03 | 30 | 18 | cc | dd | dd | dd | dd | F7 | F0 | 43 | 3n | 3E | 0C | 03 | 30 | 18 | cc | F7 | O | O
|  |  |  | kMonitorSurrSPL85Level | 25 | 0 | 127 | 0 |  | F0 | 43 | 1n | 3E | 0C | 03 | 30 | 19 | cc | dd | dd | dd | dd | F7 | F0 | 43 | 3n | 3E | 0C | 03 | 30 | 19 | cc | F7 | O | O
|  |  |  | kSpeakerOscOn | 26 | 0 | 1 | 0 | Off, On | F0 | 43 | 1n | 3E | 0C | 03 | 30 | 1A | cc | dd | dd | dd | dd | F7 | F0 | 43 | 3n | 3E | 0C | 03 | 30 | 1A | cc | F7 | O | O
|  |  |  | kSpeakerOscRotOn | 27 | 0 | 1 | 0 | Off, On | F0 | 43 | 1n | 3E | 0C | 03 | 30 | 1B | cc | dd | dd | dd | dd | F7 | F0 | 43 | 3n | 3E | 0C | 03 | 30 | 1B | cc | F7 | O | O
|  |  |  | kSpeakerOscLFEPhase | 28 | 0 | 1 | 0 | Off, On | F0 | 43 | 1n | 3E | 0C | 03 | 30 | 1C | cc | dd | dd | dd | dd | F7 | F0 | 43 | 3n | 3E | 0C | 03 | 30 | 1C | cc | F7 | O | O
|  |  |  | kSpeakerOscSel | 29 | 0 | 3 | 0 | Pink, 500-2kHz, 1kHz, 50Hz | F0 | 43 | 1n | 3E | 0C | 03 | 30 | 1D | cc | dd | dd | dd | dd | F7 | F0 | 43 | 3n | 3E | 0C | 03 | 30 | 1D | cc | F7 | O | O
|  |  |  | kMonitorMatrix1ATT4 | 30 | -121 | 120 | -30 | -oo, -12.0 - 12.0dB | F0 | 43 | 1n | 3E | 0C | 03 | 30 | 1E | cc | dd | dd | dd | dd | F7 | F0 | 43 | 3n | 3E | 0C | 03 | 30 | 1E | cc | F7 | O | O
|  |  |  | kMonitorMatrix5ATT1 | 31 | -121 | 120 | 30 | -oo, -12.0 - 12.0dB | F0 | 43 | 1n | 3E | 0C | 03 | 30 | 1F | cc | dd | dd | dd | dd | F7 | F0 | 43 | 3n | 3E | 0C | 03 | 30 | 1F | cc | F7 | O | O
|  |  |  | kMonitorMatrix5ATT2 | 32 | -121 | 120 | 0 | -oo, -12.0 - 12.0dB | F0 | 43 | 1n | 3E | 0C | 03 | 30 | 20 | cc | dd | dd | dd | dd | F7 | F0 | 43 | 3n | 3E | 0C | 03 | 30 | 20 | cc | F7 | O | O
|  |  |  | kMonitorMatrix6ATT1 | 33 | -121 | 0 | 0 | -oo, -12.0 - 0dB | F0 | 43 | 1n | 3E | 0C | 03 | 30 | 21 | cc | dd | dd | dd | dd | F7 | F0 | 43 | 3n | 3E | 0C | 03 | 30 | 21 | cc | F7 | O | O
|  |  |  | kMonitorMatrix6ATT2 | 34 | -121 | 0 | -30 | -oo, -12.0 - 0dB | F0 | 43 | 1n | 3E | 0C | 03 | 30 | 22 | cc | dd | dd | dd | dd | F7 | F0 | 43 | 3n | 3E | 0C | 03 | 30 | 22 | cc | F7 | O | O
|  |  |  | kMonitorMatrix7ATT1 | 35 | -121 | 0 | 0 | -oo, -12.0 - 0dB | F0 | 43 | 1n | 3E | 0C | 03 | 30 | 23 | cc | dd | dd | dd | dd | F7 | F0 | 43 | 3n | 3E | 0C | 03 | 30 | 23 | cc | F7 | O | O
|  |  |  | kMonitorMatrix7ATT2 | 36 | -121 | 0 | -30 | -oo, -12.0 - 0dB | F0 | 43 | 1n | 3E | 0C | 03 | 30 | 24 | cc | dd | dd | dd | dd | F7 | F0 | 43 | 3n | 3E | 0C | 03 | 30 | 24 | cc | F7 | O | O
|  |  |  | kMonitorMatrix7ATT3 | 37 | -121 | 0 | -30 | -oo, -12.0 - 0dB | F0 | 43 | 1n | 3E | 0C | 03 | 30 | 25 | cc | dd | dd | dd | dd | F7 | F0 | 43 | 3n | 3E | 0C | 03 | 30 | 25 | cc | F7 | O | O
|  |  |  | kMonitorMatrix7ATT4 | 38 | -121 | 0 | -121 | -oo, -12.0 - 0dB | F0 | 43 | 1n | 3E | 0C | 03 | 30 | 26 | cc | dd | dd | dd | dd | F7 | F0 | 43 | 3n | 3E | 0C | 03 | 30 | 26 | cc | F7 | O | O
|  |  |  | kMonitorMatrix7ATT5 | 39 | -121 | 120 | -30 | -oo, -12.0 - 12.0dB | F0 | 43 | 1n | 3E | 0C | 03 | 30 | 27 | cc | dd | dd | dd | dd | F7 | F0 | 43 | 3n | 3E | 0C | 03 | 30 | 27 | cc | F7 | O | O
|  |  |  | kMonitorMatrix8ATT1 | 40 | -121 | 0 | 0 | -oo, -12.0 - 0dB | F0 | 43 | 1n | 3E | 0C | 03 | 30 | 28 | cc | dd | dd | dd | dd | F7 | F0 | 43 | 3n | 3E | 0C | 03 | 30 | 28 | cc | F7 | O | O
|  |  |  | kMonitorMatrix8ATT2 | 41 | -121 | 0 | -30 | -oo, -12.0 - 0dB | F0 | 43 | 1n | 3E | 0C | 03 | 30 | 29 | cc | dd | dd | dd | dd | F7 | F0 | 43 | 3n | 3E | 0C | 03 | 30 | 29 | cc | F7 | O | O
|  |  |  | kMonitorMatrix8ATT3 | 42 | -121 | 0 | -30 | -oo, -12.0 - 0dB | F0 | 43 | 1n | 3E | 0C | 03 | 30 | 2A | cc | dd | dd | dd | dd | F7 | F0 | 43 | 3n | 3E | 0C | 03 | 30 | 2A | cc | F7 | O | O
|  |  |  | kMonitorMatrix8ATT4 | 43 | -121 | 0 | -30 | -oo, -12.0 - 0dB | F0 | 43 | 1n | 3E | 0C | 03 | 30 | 2B | cc | dd | dd | dd | dd | F7 | F0 | 43 | 3n | 3E | 0C | 03 | 30 | 2B | cc | F7 | O | O
|  |  |  | kMonitorMatrix8ATT5 | 44 | -121 | 0 | -30 | -oo, -12.0 - 0dB | F0 | 43 | 1n | 3E | 0C | 03 | 30 | 2C | cc | dd | dd | dd | dd | F7 | F0 | 43 | 3n | 3E | 0C | 03 | 30 | 2C | cc | F7 | O | O
|  |  |  | kMonitorMatrix8ATT6 | 45 | -121 | 0 | -121 | -oo, -12.0 - 0dB | F0 | 43 | 1n | 3E | 0C | 03 | 30 | 2D | cc | dd | dd | dd | dd | F7 | F0 | 43 | 3n | 3E | 0C | 03 | 30 | 2D | cc | F7 | O | O
|  |  |  | kBassManageHPF2 | 46 | 0 | 4 | 1 | THRU, 80Hz-12db/Oct, 80Hz-12db/Oct(L), 80Hz-24dB/Oct, 80Hz-24dB/Oct(L) | F0 | 43 | 1n | 3E | 0C | 03 | 30 | 2E | cc | dd | dd | dd | dd | F7 | F0 | 43 | 3n | 3E | 0C | 03 | 30 | 2E | cc | F7 | O | O
|  |  |  | kBassManageHPF3 | 47 | 0 | 4 | 1 | THRU, 80Hz-12db/Oct, 80Hz-12db/Oct(L), 80Hz-24dB/Oct, 80Hz-24dB/Oct(L) | F0 | 43 | 1n | 3E | 0C | 03 | 30 | 2F | cc | dd | dd | dd | dd | F7 | F0 | 43 | 3n | 3E | 0C | 03 | 30 | 2F | cc | F7 | O | O
|  |  |  | kBassManageATT2 | 48 | -12 | 0 | 0 | -12 - 0dB | F0 | 43 | 1n | 3E | 0C | 03 | 30 | 30 | cc | dd | dd | dd | dd | F7 | F0 | 43 | 3n | 3E | 0C | 03 | 30 | 30 | cc | F7 | O | O
|  |  |  | kSnapToSPL85 | 49 | 0 | 1 | 0 | Off, On | F0 | 43 | 1n | 3E | 0C | 03 | 30 | 31 | cc | dd | dd | dd | dd | F7 | F0 | 43 | 3n | 3E | 0C | 03 | 30 | 31 | cc | F7 | O | O
| kSetupSurrMoniAssign | 176 | 1
|  |  |  | kMonitorAssign1 | 0 | 0 | 1 | 0 | Off, On | F0 | 43 | 1n | 3E | 0C | 03 | 31 | 00 | cc | dd | dd | dd | dd | F7 | F0 | 43 | 3n | 3E | 0C | 03 | 31 | 00 | cc | F7 | O | O
|  |  |  | kMonitorAssign2 | 1 | 0 | 1 | 0 | Off, On | F0 | 43 | 1n | 3E | 0C | 03 | 31 | 01 | cc | dd | dd | dd | dd | F7 | F0 | 43 | 3n | 3E | 0C | 03 | 31 | 01 | cc | F7 | O | O
| kSetupSurrMoniBus | 177 | 7
|  |  |  | kSurrMonitorAtt | 0 | -121 | 120 | 0 | -oo, -12.0dB - +12.0dB (0.1dB step) | F0 | 43 | 1n | 3E | 0C | 03 | 32 | 00 | cc | dd | dd | dd | dd | F7 | F0 | 43 | 3n | 3E | 0C | 03 | 32 | 00 | cc | F7 | O | O
|  |  |  | kSurrMonitorDly | 1 | 0 | 1500 | 0 | 0 - 30.00mSec (0.02mSec step) | F0 | 43 | 1n | 3E | 0C | 03 | 32 | 01 | cc | dd | dd | dd | dd | F7 | F0 | 43 | 3n | 3E | 0C | 03 | 32 | 01 | cc | F7 | O | O
|  |  |  | kMonitorBusOn | 2 | 0 | 1 | 1 | Off, On | F0 | 43 | 1n | 3E | 0C | 03 | 32 | 02 | cc | dd | dd | dd | dd | F7 | F0 | 43 | 3n | 3E | 0C | 03 | 32 | 02 | cc | F7 | O | O
|  |  |  | kMonitorBusOnBK | 3 | 0 | 1 | 1 | Off, On | F0 | 43 | 1n | 3E | 0C | 03 | 32 | 03 | cc | dd | dd | dd | dd | F7 | F0 | 43 | 3n | 3E | 0C | 03 | 32 | 03 | cc | F7 | O | O
|  |  |  | kSpeakerOscBus | 4 | 0 | 1 | 1 | Off, On | F0 | 43 | 1n | 3E | 0C | 03 | 32 | 04 | cc | dd | dd | dd | dd | F7 | F0 | 43 | 3n | 3E | 0C | 03 | 32 | 04 | cc | F7 | O | O
|  |  |  | kSpeakerOscBusBK | 5 | 0 | 1 | 1 | Off, On | F0 | 43 | 1n | 3E | 0C | 03 | 32 | 05 | cc | dd | dd | dd | dd | F7 | F0 | 43 | 3n | 3E | 0C | 03 | 32 | 05 | cc | F7 | O | O
| kSetupSurrMonitorPatch | 178 | 1 | [5 empty] | Slot1 - Slot6
|  |  |  | kSurrMonitorPatchCh1 | 0 | 0 | 8 | 0 | '-', 1 .. 8 | F0 | 43 | 1n | 3E | 0C | 03 | 33 | 00 | cc | dd | dd | dd | dd | F7 | F0 | 43 | 3n | 3E | 0C | 03 | 33 | 00 | cc | F7 | O | O
|  |  |  | kSurrMonitorPatchCh2 | 1 | 0 | 8 | 0 | '-', 1 .. 8 | F0 | 43 | 1n | 3E | 0C | 03 | 33 | 01 | cc | dd | dd | dd | dd | F7 | F0 | 43 | 3n | 3E | 0C | 03 | 33 | 01 | cc | F7 | O | O
|  |  |  | kSurrMonitorPatchCh3 | 2 | 0 | 8 | 0 | '-', 1 .. 8 | F0 | 43 | 1n | 3E | 0C | 03 | 33 | 02 | cc | dd | dd | dd | dd | F7 | F0 | 43 | 3n | 3E | 0C | 03 | 33 | 02 | cc | F7 | O | O
|  |  |  | kSurrMonitorPatchCh4 | 3 | 0 | 8 | 0 | '-', 1 .. 8 | F0 | 43 | 1n | 3E | 0C | 03 | 33 | 03 | cc | dd | dd | dd | dd | F7 | F0 | 43 | 3n | 3E | 0C | 03 | 33 | 03 | cc | F7 | O | O
|  |  |  | kSurrMonitorPatchCh5 | 4 | 0 | 8 | 0 | '-', 1 .. 8 | F0 | 43 | 1n | 3E | 0C | 03 | 33 | 04 | cc | dd | dd | dd | dd | F7 | F0 | 43 | 3n | 3E | 0C | 03 | 33 | 04 | cc | F7 | O | O
|  |  |  | kSurrMonitorPatchCh6 | 5 | 0 | 8 | 0 | '-', 1 .. 8 | F0 | 43 | 1n | 3E | 0C | 03 | 33 | 05 | cc | dd | dd | dd | dd | F7 | F0 | 43 | 3n | 3E | 0C | 03 | 33 | 05 | cc | F7 | O | O
|  |  |  | kSurrMonitorPatchCh7 | 6 | 0 | 8 | 0 | '-', 1 .. 8 | F0 | 43 | 1n | 3E | 0C | 03 | 33 | 06 | cc | dd | dd | dd | dd | F7 | F0 | 43 | 3n | 3E | 0C | 03 | 33 | 06 | cc | F7 | O | O
|  |  |  | kSurrMonitorPatchCh8 | 7 | 0 | 8 | 0 | '-', 1 .. 8 | F0 | 43 | 1n | 3E | 0C | 03 | 33 | 07 | cc | dd | dd | dd | dd | F7 | F0 | 43 | 3n | 3E | 0C | 03 | 33 | 07 | cc | F7 | O | O
|  |  |  | kSurrMonitorAttInput | 8 | -96 | 12 | 0 | -96dB - +12dB (1dB step) | F0 | 43 | 1n | 3E | 0C | 03 | 33 | 08 | cc | dd | dd | dd | dd | F7 | F0 | 43 | 3n | 3E | 0C | 03 | 33 | 08 | cc | F7 | O | O
|  |  |  | kSurrStMonitorPatchCh1 | 9 | 0 | 8 | 0 | '-', 1 .. 8 | F0 | 43 | 1n | 3E | 0C | 03 | 33 | 09 | cc | dd | dd | dd | dd | F7 | F0 | 43 | 3n | 3E | 0C | 03 | 33 | 09 | cc | F7 | O | O
|  |  |  | kSurrStMonitorPatchCh2 | 10 | 0 | 8 | 0 | '-', 1 .. 8 | F0 | 43 | 1n | 3E | 0C | 03 | 33 | 0A | cc | dd | dd | dd | dd | F7 | F0 | 43 | 3n | 3E | 0C | 03 | 33 | 0A | cc | F7 | O | O
|  |  |  | kSurrStMonitorPatchCh3 | 11 | 0 | 8 | 0 | '-', 1 .. 8 | F0 | 43 | 1n | 3E | 0C | 03 | 33 | 0B | cc | dd | dd | dd | dd | F7 | F0 | 43 | 3n | 3E | 0C | 03 | 33 | 0B | cc | F7 | O | O
|  |  |  | kSurrStMonitorPatchCh4 | 12 | 0 | 8 | 0 | '-', 1 .. 8 | F0 | 43 | 1n | 3E | 0C | 03 | 33 | 0C | cc | dd | dd | dd | dd | F7 | F0 | 43 | 3n | 3E | 0C | 03 | 33 | 0C | cc | F7 | O | O
|  |  |  | kSurrStMonitorPatchCh5 | 13 | 0 | 8 | 0 | '-', 1 .. 8 | F0 | 43 | 1n | 3E | 0C | 03 | 33 | 0D | cc | dd | dd | dd | dd | F7 | F0 | 43 | 3n | 3E | 0C | 03 | 33 | 0D | cc | F7 | O | O
|  |  |  | kSurrStMonitorPatchCh6 | 14 | 0 | 8 | 0 | '-', 1 .. 8 | F0 | 43 | 1n | 3E | 0C | 03 | 33 | 0E | cc | dd | dd | dd | dd | F7 | F0 | 43 | 3n | 3E | 0C | 03 | 33 | 0E | cc | F7 | O | O
|  |  |  | kSurrStMonitorPatchCh7 | 15 | 0 | 8 | 0 | '-', 1 .. 8 | F0 | 43 | 1n | 3E | 0C | 03 | 33 | 0F | cc | dd | dd | dd | dd | F7 | F0 | 43 | 3n | 3E | 0C | 03 | 33 | 0F | cc | F7 | O | O
|  |  |  | kSurrStMonitorPatchCh8 | 16 | 0 | 8 | 0 | '-', 1 .. 8 | F0 | 43 | 1n | 3E | 0C | 03 | 33 | 10 | cc | dd | dd | dd | dd | F7 | F0 | 43 | 3n | 3E | 0C | 03 | 33 | 10 | cc | F7 | O | O
|  |  |  | kSurr31MonitorPatchCh1 | 17 | 0 | 8 | 0 | '-', 1 .. 8 | F0 | 43 | 1n | 3E | 0C | 03 | 33 | 11 | cc | dd | dd | dd | dd | F7 | F0 | 43 | 3n | 3E | 0C | 03 | 33 | 11 | cc | F7 | O | O
|  |  |  | kSurr31MonitorPatchCh2 | 18 | 0 | 8 | 0 | '-', 1 .. 8 | F0 | 43 | 1n | 3E | 0C | 03 | 33 | 12 | cc | dd | dd | dd | dd | F7 | F0 | 43 | 3n | 3E | 0C | 03 | 33 | 12 | cc | F7 | O | O
|  |  |  | kSurr31MonitorPatchCh3 | 19 | 0 | 8 | 0 | '-', 1 .. 8 | F0 | 43 | 1n | 3E | 0C | 03 | 33 | 13 | cc | dd | dd | dd | dd | F7 | F0 | 43 | 3n | 3E | 0C | 03 | 33 | 13 | cc | F7 | O | O
|  |  |  | kSurr31MonitorPatchCh4 | 20 | 0 | 8 | 0 | '-', 1 .. 8 | F0 | 43 | 1n | 3E | 0C | 03 | 33 | 14 | cc | dd | dd | dd | dd | F7 | F0 | 43 | 3n | 3E | 0C | 03 | 33 | 14 | cc | F7 | O | O
|  |  |  | kSurr31MonitorPatchCh5 | 21 | 0 | 8 | 0 | '-', 1 .. 8 | F0 | 43 | 1n | 3E | 0C | 03 | 33 | 15 | cc | dd | dd | dd | dd | F7 | F0 | 43 | 3n | 3E | 0C | 03 | 33 | 15 | cc | F7 | O | O
|  |  |  | kSurr31MonitorPatchCh6 | 22 | 0 | 8 | 0 | '-', 1 .. 8 | F0 | 43 | 1n | 3E | 0C | 03 | 33 | 16 | cc | dd | dd | dd | dd | F7 | F0 | 43 | 3n | 3E | 0C | 03 | 33 | 16 | cc | F7 | O | O
|  |  |  | kSurr31MonitorPatchCh7 | 23 | 0 | 8 | 0 | '-', 1 .. 8 | F0 | 43 | 1n | 3E | 0C | 03 | 33 | 17 | cc | dd | dd | dd | dd | F7 | F0 | 43 | 3n | 3E | 0C | 03 | 33 | 17 | cc | F7 | O | O
|  |  |  | kSurr31MonitorPatchCh8 | 24 | 0 | 8 | 0 | '-', 1 .. 8 | F0 | 43 | 1n | 3E | 0C | 03 | 33 | 18 | cc | dd | dd | dd | dd | F7 | F0 | 43 | 3n | 3E | 0C | 03 | 33 | 18 | cc | F7 | O | O
|  |  |  | kSurr61MonitorPatchCh1 | 25 | 0 | 8 | 0 | '-', 1 .. 8 | F0 | 43 | 1n | 3E | 0C | 03 | 33 | 19 | cc | dd | dd | dd | dd | F7 | F0 | 43 | 3n | 3E | 0C | 03 | 33 | 19 | cc | F7 | O | O
|  |  |  | kSurr61MonitorPatchCh2 | 26 | 0 | 8 | 0 | '-', 1 .. 8 | F0 | 43 | 1n | 3E | 0C | 03 | 33 | 1A | cc | dd | dd | dd | dd | F7 | F0 | 43 | 3n | 3E | 0C | 03 | 33 | 1A | cc | F7 | O | O
|  |  |  | kSurr61MonitorPatchCh3 | 27 | 0 | 8 | 0 | '-', 1 .. 8 | F0 | 43 | 1n | 3E | 0C | 03 | 33 | 1B | cc | dd | dd | dd | dd | F7 | F0 | 43 | 3n | 3E | 0C | 03 | 33 | 1B | cc | F7 | O | O
|  |  |  | kSurr61MonitorPatchCh4 | 28 | 0 | 8 | 0 | '-', 1 .. 8 | F0 | 43 | 1n | 3E | 0C | 03 | 33 | 1C | cc | dd | dd | dd | dd | F7 | F0 | 43 | 3n | 3E | 0C | 03 | 33 | 1C | cc | F7 | O | O
|  |  |  | kSurr61MonitorPatchCh5 | 29 | 0 | 8 | 0 | '-', 1 .. 8 | F0 | 43 | 1n | 3E | 0C | 03 | 33 | 1D | cc | dd | dd | dd | dd | F7 | F0 | 43 | 3n | 3E | 0C | 03 | 33 | 1D | cc | F7 | O | O
|  |  |  | kSurr61MonitorPatchCh6 | 30 | 0 | 8 | 0 | '-', 1 .. 8 | F0 | 43 | 1n | 3E | 0C | 03 | 33 | 1E | cc | dd | dd | dd | dd | F7 | F0 | 43 | 3n | 3E | 0C | 03 | 33 | 1E | cc | F7 | O | O
|  |  |  | kSurr61MonitorPatchCh7 | 31 | 0 | 8 | 0 | '-', 1 .. 8 | F0 | 43 | 1n | 3E | 0C | 03 | 33 | 1F | cc | dd | dd | dd | dd | F7 | F0 | 43 | 3n | 3E | 0C | 03 | 33 | 1F | cc | F7 | O | O
|  |  |  | kSurr61MonitorPatchCh8 | 32 | 0 | 8 | 0 | '-', 1 .. 8 | F0 | 43 | 1n | 3E | 0C | 03 | 33 | 20 | cc | dd | dd | dd | dd | F7 | F0 | 43 | 3n | 3E | 0C | 03 | 33 | 20 | cc | F7 | O | O
| kMuteSafeInput | 179 | 47 | [5 empty] | CH TABLE #01
|  |  |  | kMuteSafeInputIndex | 0 | 0 | 1 | 0 | (reserved) | F0 | 43 | 1n | 3E | 0C | 03 | 34 | 00 | cc | dd | dd | dd | dd | F7 | F0 | 43 | 3n | 3E | 0C | 03 | 34 | 00 | cc | F7 | O | O
| kMuteSafeBus | 180 | 7 | [5 empty] | CH TABLE #02
|  |  |  | kMuteSafeBusIndex | 0 | 0 | 1 | 0 | (reserved) | F0 | 43 | 1n | 3E | 0C | 03 | 35 | 00 | cc | dd | dd | dd | dd | F7 | F0 | 43 | 3n | 3E | 0C | 03 | 35 | 00 | cc | F7 | O | O
| kMuteSafeAUX | 181 | 7 | [5 empty] | CH TABLE #03
|  |  |  | kMuteSafeAUXIndex | 0 | 0 | 1 | 0 | (reserved) | F0 | 43 | 1n | 3E | 0C | 03 | 36 | 00 | cc | dd | dd | dd | dd | F7 | F0 | 43 | 3n | 3E | 0C | 03 | 36 | 00 | cc | F7 | O | O
| kMuteSafeMatrix | 182 | - | [5 empty] | CH TABLE #04-2
|  |  |  | kMuteSafeMatrixIndex | 0 | 0 | 1 | 0 | (reserved) | F0 | 43 | 1n | 3E | 0C | 03 | 37 | 00 | cc | dd | dd | dd | dd | F7 | F0 | 43 | 3n | 3E | 0C | 03 | 37 | 00 | cc | F7 | - | -
| kMuteSafeStereo | 183 | 0
|  |  |  | kMuteSafeStereoIndex | 0 | 0 | 1 | 0 | (reserved) | F0 | 43 | 1n | 3E | 0C | 03 | 38 | 00 | cc | dd | dd | dd | dd | F7 | F0 | 43 | 3n | 3E | 0C | 03 | 38 | 00 | cc | F7 | O | O
| kSetupAutomixSetup | 184 | 0
|  |  |  | kAutomixTimRef | 0 | 0 | 2 | 0 | SMTPE, MTC, MIDI Clock | F0 | 43 | 1n | 3E | 0C | 03 | 39 | 00 | cc | dd | dd | dd | dd | F7 | F0 | 43 | 3n | 3E | 0C | 03 | 39 | 00 | cc | F7 | - | O
|  |  |  | kAutomixMotorOff | 1 | 0 | 1 | 0 | Off, On | F0 | 43 | 1n | 3E | 0C | 03 | 39 | 01 | cc | dd | dd | dd | dd | F7 | F0 | 43 | 3n | 3E | 0C | 03 | 39 | 01 | cc | F7 | - | O
|  |  |  | kAutomixTimReturn | 2 | 0 | 300 | 0 | 0.0 - 30.0sec | F0 | 43 | 1n | 3E | 0C | 03 | 39 | 02 | cc | dd | dd | dd | dd | F7 | F0 | 43 | 3n | 3E | 0C | 03 | 39 | 02 | cc | F7 | - | O
|  |  |  | kAutomixGen | 3 | 0 | 51839999 | 0 | 00:00:00.00 - 23:59:59.29 (@ Frame=30/30D) | F0 | 43 | 1n | 3E | 0C | 03 | 39 | 03 | cc | dd | dd | dd | dd | F7 | F0 | 43 | 3n | 3E | 0C | 03 | 39 | 03 | cc | F7 | - | O
|  |  |  | kAutomixOffset | 4 | -51839999 | 51839999 | 0 | -23:59:59.29 - 23:59:59.29 (@ Frame=30/30D) | F0 | 43 | 1n | 3E | 0C | 03 | 39 | 04 | cc | dd | dd | dd | dd | F7 | F0 | 43 | 3n | 3E | 0C | 03 | 39 | 04 | cc | F7 | - | O
|  |  |  | kAutomixAmixEnable | 5 | 0 | 1 | 0 | Disable, Enable | F0 | 43 | 1n | 3E | 0C | 03 | 39 | 05 | cc | dd | dd | dd | dd | F7 | F0 | 43 | 3n | 3E | 0C | 03 | 39 | 05 | cc | F7 | - | O
|  |  |  | kAutomixWriteToEnd | 6 | 0 | 1 | 0 | Off, On | F0 | 43 | 1n | 3E | 0C | 03 | 39 | 06 | cc | dd | dd | dd | dd | F7 | F0 | 43 | 3n | 3E | 0C | 03 | 39 | 06 | cc | F7 | - | O
|  |  |  | kAutomixFdReturn | 7 | 0 | 2 | 0 | Off, Return, Take Over | F0 | 43 | 1n | 3E | 0C | 03 | 39 | 07 | cc | dd | dd | dd | dd | F7 | F0 | 43 | 3n | 3E | 0C | 03 | 39 | 07 | cc | F7 | - | O
|  |  |  | kAutomixRelative | 8 | 0 | 1 | 0 | Absolute, Relative | F0 | 43 | 1n | 3E | 0C | 03 | 39 | 08 | cc | dd | dd | dd | dd | F7 | F0 | 43 | 3n | 3E | 0C | 03 | 39 | 08 | cc | F7 | - | O
|  |  |  | kAutomixTouchOut | 9 | 0 | 1 | 1 | Off, On | F0 | 43 | 1n | 3E | 0C | 03 | 39 | 09 | cc | dd | dd | dd | dd | F7 | F0 | 43 | 3n | 3E | 0C | 03 | 39 | 09 | cc | F7 | - | O
|  |  |  | kAutomixTouchIn | 10 | 0 | 1 | 1 | Off, On | F0 | 43 | 1n | 3E | 0C | 03 | 39 | 0A | cc | dd | dd | dd | dd | F7 | F0 | 43 | 3n | 3E | 0C | 03 | 39 | 0A | cc | F7 | - | O
|  |  |  | kAutomixFader | 11 | 0 | 1 | 0 | Off, On | F0 | 43 | 1n | 3E | 0C | 03 | 39 | 0B | cc | dd | dd | dd | dd | F7 | F0 | 43 | 3n | 3E | 0C | 03 | 39 | 0B | cc | F7 | - | O
|  |  |  | kAutomixChOn | 12 | 0 | 1 | 0 | Off, On | F0 | 43 | 1n | 3E | 0C | 03 | 39 | 0C | cc | dd | dd | dd | dd | F7 | F0 | 43 | 3n | 3E | 0C | 03 | 39 | 0C | cc | F7 | - | O
|  |  |  | kAutomixPan | 13 | 0 | 1 | 0 | Off, On | F0 | 43 | 1n | 3E | 0C | 03 | 39 | 0D | cc | dd | dd | dd | dd | F7 | F0 | 43 | 3n | 3E | 0C | 03 | 39 | 0D | cc | F7 | - | O
|  |  |  | kAutomixEQ | 14 | 0 | 1 | 0 | Off, On | F0 | 43 | 1n | 3E | 0C | 03 | 39 | 0E | cc | dd | dd | dd | dd | F7 | F0 | 43 | 3n | 3E | 0C | 03 | 39 | 0E | cc | F7 | - | O
|  |  |  | kAutomixAUX | 15 | 0 | 1 | 0 | Off, On | F0 | 43 | 1n | 3E | 0C | 03 | 39 | 0F | cc | dd | dd | dd | dd | F7 | F0 | 43 | 3n | 3E | 0C | 03 | 39 | 0F | cc | F7 | - | O
|  |  |  | kAutomixAUXOn | 16 | 0 | 1 | 0 | Off, On | F0 | 43 | 1n | 3E | 0C | 03 | 39 | 10 | cc | dd | dd | dd | dd | F7 | F0 | 43 | 3n | 3E | 0C | 03 | 39 | 10 | cc | F7 | - | O
|  |  |  | kAutomixEffect | 17 | 0 | 1 | 0 | Off, On | F0 | 43 | 1n | 3E | 0C | 03 | 39 | 11 | cc | dd | dd | dd | dd | F7 | F0 | 43 | 3n | 3E | 0C | 03 | 39 | 11 | cc | F7 | - | O
|  |  |  | kAutomixSurr | 18 | 0 | 1 | 0 | Off, On | F0 | 43 | 1n | 3E | 0C | 03 | 39 | 12 | cc | dd | dd | dd | dd | F7 | F0 | 43 | 3n | 3E | 0C | 03 | 39 | 12 | cc | F7 | - | O
|  |  |  | kAutomixAccuracy | 19 | 0 | 3 | 3 | Little, Some, More, Most | F0 | 43 | 1n | 3E | 0C | 03 | 39 | 13 | cc | dd | dd | dd | dd | F7 | F0 | 43 | 3n | 3E | 0C | 03 | 39 | 13 | cc | F7 | - | O
|  |  |  | kAutomixSyncDropSMPTE | 20 | 1 | 100 | 30 | Drop Time(Frames) for SMPTE | F0 | 43 | 1n | 3E | 0C | 03 | 39 | 14 | cc | dd | dd | dd | dd | F7 | F0 | 43 | 3n | 3E | 0C | 03 | 39 | 14 | cc | F7 | - | O
|  |  |  | kAutomixSyncDropMTC | 21 | 1 | 100 | 15 | Drop Time(Frames) for MTC | F0 | 43 | 1n | 3E | 0C | 03 | 39 | 15 | cc | dd | dd | dd | dd | F7 | F0 | 43 | 3n | 3E | 0C | 03 | 39 | 15 | cc | F7 | - | O
|  |  |  | kAutomixSyncLockSMPTE | 22 | 1 | 100 | 6 | Lock Time(Frames) for SMPTE | F0 | 43 | 1n | 3E | 0C | 03 | 39 | 16 | cc | dd | dd | dd | dd | F7 | F0 | 43 | 3n | 3E | 0C | 03 | 39 | 16 | cc | F7 | - | O
|  |  |  | kAutomixSyncLockMTC | 23 | 1 | 100 | 1 | Lock Time(Frames) for MTC | F0 | 43 | 1n | 3E | 0C | 03 | 39 | 17 | cc | dd | dd | dd | dd | F7 | F0 | 43 | 3n | 3E | 0C | 03 | 39 | 17 | cc | F7 | - | O
|  |  |  | kAutomixSyncJumpSMPTE | 24 | 1 | 100 | 45 | Base Time for Frame Jump judgment for SMPTE | F0 | 43 | 1n | 3E | 0C | 03 | 39 | 18 | cc | dd | dd | dd | dd | F7 | F0 | 43 | 3n | 3E | 0C | 03 | 39 | 18 | cc | F7 | - | O
|  |  |  | kAutomixSyncJumpMTC | 25 | 1 | 100 | 1 | Base Time for Frame Jump judgment for MTC | F0 | 43 | 1n | 3E | 0C | 03 | 39 | 19 | cc | dd | dd | dd | dd | F7 | F0 | 43 | 3n | 3E | 0C | 03 | 39 | 19 | cc | F7 | - | O
V2 |  |  |  | kAutomixInsertTimeLink | 26 | 0 | 4 | 0 | Off, 1-2, 3-4, 5-6, 7-8, In-Out | F0 | 43 | 1n | 3E | 0C | 03 | 39 | 1A | cc | dd | dd | dd | dd | F7 | F0 | 43 | 3n | 3E | 0C | 03 | 39 | 1A | cc | F7 | - | O
| kAutomixEditInput | 185 | 47 | [5 empty] | CH TABLE #01
|  |  |  | kEditInput | 0 | 0 | 1 | 0 | Off, On | F0 | 43 | 1n | 3E | 0C | 03 | 3A | 00 | cc | dd | dd | dd | dd | F7 | F0 | 43 | 3n | 3E | 0C | 03 | 3A | 00 | cc | F7 | - | O
| kAutomixEditBus | 186 | 7 | [5 empty] | CH TABLE #02
|  |  |  | kEditBus | 0 | 0 | 1 | 0 | Off, On | F0 | 43 | 1n | 3E | 0C | 03 | 3B | 00 | cc | dd | dd | dd | dd | F7 | F0 | 43 | 3n | 3E | 0C | 03 | 3B | 00 | cc | F7 | - | O
| kAutomixEditAUX | 187 | 7 | [5 empty] | CH TABLE #03
|  |  |  | kEditAUX | 0 | 0 | 1 | 0 | Off, On | F0 | 43 | 1n | 3E | 0C | 03 | 3C | 00 | cc | dd | dd | dd | dd | F7 | F0 | 43 | 3n | 3E | 0C | 03 | 3C | 00 | cc | F7 | - | O
| kAutomixEditMatrix | 188 | - | [5 empty] | CH TABLE #04-2
|  |  |  | kEditMatrix | 0 | 0 | 1 | 0 | Off, On | F0 | 43 | 1n | 3E | 0C | 03 | 3D | 00 | cc | dd | dd | dd | dd | F7 | F0 | 43 | 3n | 3E | 0C | 03 | 3D | 00 | cc | F7 | - | -
| kAutomixEditStereo | 189 | 0
|  |  |  | kEditStereo | 0 | 0 | 1 | 0 | Off, On | F0 | 43 | 1n | 3E | 0C | 03 | 3E | 00 | cc | dd | dd | dd | dd | F7 | F0 | 43 | 3n | 3E | 0C | 03 | 3E | 00 | cc | F7 | - | O
| kAutomixEditEffect | 190 | 3 | [5 empty] | CH TABLE #07
|  |  |  | kEditEff | 0 | 0 | 1 | 0 | Off, On | F0 | 43 | 1n | 3E | 0C | 03 | 3F | 00 | cc | dd | dd | dd | dd | F7 | F0 | 43 | 3n | 3E | 0C | 03 | 3F | 00 | cc | F7 | - | O
| kAutomixEditPlugIn | 191 | - | [5 empty] | CH TABLE #08
|  |  |  | kEditPlug | 0 | 0 | 1 | 0 | Off, On | F0 | 43 | 1n | 3E | 0C | 03 | 40 | 00 | cc | dd | dd | dd | dd | F7 | F0 | 43 | 3n | 3E | 0C | 03 | 40 | 00 | cc | F7 | - | -
| kAutomixEditRemote | 192 | 1 | [5 empty] | CH TABLE #10
|  |  |  | kEditRemo | 0 | 0 | 1 | 0 | Off, On | F0 | 43 | 1n | 3E | 0C | 03 | 41 | 00 | cc | dd | dd | dd | dd | F7 | F0 | 43 | 3n | 3E | 0C | 03 | 41 | 00 | cc | F7 | - | O
| kAutomixEditParameter | 193 | 0
|  |  |  | kEditFader | 0 | 0 | 1 | 0 | Off, On | F0 | 43 | 1n | 3E | 0C | 03 | 42 | 00 | cc | dd | dd | dd | dd | F7 | F0 | 43 | 3n | 3E | 0C | 03 | 42 | 00 | cc | F7 | - | O
|  |  |  | kEditChOn | 1 | 0 | 1 | 0 | Off, On | F0 | 43 | 1n | 3E | 0C | 03 | 42 | 01 | cc | dd | dd | dd | dd | F7 | F0 | 43 | 3n | 3E | 0C | 03 | 42 | 01 | cc | F7 | - | O
|  |  |  | kEditPan | 2 | 0 | 1 | 0 | Off, On | F0 | 43 | 1n | 3E | 0C | 03 | 42 | 02 | cc | dd | dd | dd | dd | F7 | F0 | 43 | 3n | 3E | 0C | 03 | 42 | 02 | cc | F7 | - | O
|  |  |  | kEditSurr | 3 | 0 | 1 | 0 | Off, On | F0 | 43 | 1n | 3E | 0C | 03 | 42 | 03 | cc | dd | dd | dd | dd | F7 | F0 | 43 | 3n | 3E | 0C | 03 | 42 | 03 | cc | F7 | - | O
|  |  |  | kEditEQ | 4 | 0 | 1 | 0 | Off, On | F0 | 43 | 1n | 3E | 0C | 03 | 42 | 04 | cc | dd | dd | dd | dd | F7 | F0 | 43 | 3n | 3E | 0C | 03 | 42 | 04 | cc | F7 | - | O
|  |  |  | kEditEffect | 5 | 0 | 1 | 0 | Off, On | F0 | 43 | 1n | 3E | 0C | 03 | 42 | 05 | cc | dd | dd | dd | dd | F7 | F0 | 43 | 3n | 3E | 0C | 03 | 42 | 05 | cc | F7 | - | O
|  |  |  | kEditPlugIn | 6 | 0 | 1 | 0 | Off, On | F0 | 43 | 1n | 3E | 0C | 03 | 42 | 06 | cc | dd | dd | dd | dd | F7 | F0 | 43 | 3n | 3E | 0C | 03 | 42 | 06 | cc | F7 | - | O
|  |  |  | kEditAUX1 | 7 | 0 | 1 | 0 | Off, On | F0 | 43 | 1n | 3E | 0C | 03 | 42 | 07 | cc | dd | dd | dd | dd | F7 | F0 | 43 | 3n | 3E | 0C | 03 | 42 | 07 | cc | F7 | - | O
|  |  |  | kEditAUX2 | 8 | 0 | 1 | 0 | Off, On | F0 | 43 | 1n | 3E | 0C | 03 | 42 | 08 | cc | dd | dd | dd | dd | F7 | F0 | 43 | 3n | 3E | 0C | 03 | 42 | 08 | cc | F7 | - | O
|  |  |  | kEditAUX3 | 9 | 0 | 1 | 0 | Off, On | F0 | 43 | 1n | 3E | 0C | 03 | 42 | 09 | cc | dd | dd | dd | dd | F7 | F0 | 43 | 3n | 3E | 0C | 03 | 42 | 09 | cc | F7 | - | O
|  |  |  | kEditAUX4 | 10 | 0 | 1 | 0 | Off, On | F0 | 43 | 1n | 3E | 0C | 03 | 42 | 0A | cc | dd | dd | dd | dd | F7 | F0 | 43 | 3n | 3E | 0C | 03 | 42 | 0A | cc | F7 | - | O
|  |  |  | kEditAUX5 | 11 | 0 | 1 | 0 | Off, On | F0 | 43 | 1n | 3E | 0C | 03 | 42 | 0B | cc | dd | dd | dd | dd | F7 | F0 | 43 | 3n | 3E | 0C | 03 | 42 | 0B | cc | F7 | - | O
|  |  |  | kEditAUX6 | 12 | 0 | 1 | 0 | Off, On | F0 | 43 | 1n | 3E | 0C | 03 | 42 | 0C | cc | dd | dd | dd | dd | F7 | F0 | 43 | 3n | 3E | 0C | 03 | 42 | 0C | cc | F7 | - | O
|  |  |  | kEditAUX7 | 13 | 0 | 1 | 0 | Off, On | F0 | 43 | 1n | 3E | 0C | 03 | 42 | 0D | cc | dd | dd | dd | dd | F7 | F0 | 43 | 3n | 3E | 0C | 03 | 42 | 0D | cc | F7 | - | O
|  |  |  | kEditAUX8 | 14 | 0 | 1 | 0 | Off, On | F0 | 43 | 1n | 3E | 0C | 03 | 42 | 0E | cc | dd | dd | dd | dd | F7 | F0 | 43 | 3n | 3E | 0C | 03 | 42 | 0E | cc | F7 | - | O
|  |  |  | kEditAUX9 | 15 | 0 | 1 | 0 | Off, On | F0 | 43 | 1n | 3E | 0C | 03 | 42 | 0F | cc | dd | dd | dd | dd | F7 | F0 | 43 | 3n | 3E | 0C | 03 | 42 | 0F | cc | F7 | - | O
|  |  |  | kEditAUX10 | 16 | 0 | 1 | 0 | Off, On | F0 | 43 | 1n | 3E | 0C | 03 | 42 | 10 | cc | dd | dd | dd | dd | F7 | F0 | 43 | 3n | 3E | 0C | 03 | 42 | 10 | cc | F7 | - | O
|  |  |  | kEditAUX11 | 17 | 0 | 1 | 0 | Off, On | F0 | 43 | 1n | 3E | 0C | 03 | 42 | 11 | cc | dd | dd | dd | dd | F7 | F0 | 43 | 3n | 3E | 0C | 03 | 42 | 11 | cc | F7 | - | O
|  |  |  | kEditAUX12 | 18 | 0 | 1 | 0 | Off, On | F0 | 43 | 1n | 3E | 0C | 03 | 42 | 12 | cc | dd | dd | dd | dd | F7 | F0 | 43 | 3n | 3E | 0C | 03 | 42 | 12 | cc | F7 | - | O
|  |  |  | kEditAUX1On | 19 | 0 | 1 | 0 | Off, On | F0 | 43 | 1n | 3E | 0C | 03 | 42 | 13 | cc | dd | dd | dd | dd | F7 | F0 | 43 | 3n | 3E | 0C | 03 | 42 | 13 | cc | F7 | - | O
|  |  |  | kEditAUX2On | 20 | 0 | 1 | 0 | Off, On | F0 | 43 | 1n | 3E | 0C | 03 | 42 | 14 | cc | dd | dd | dd | dd | F7 | F0 | 43 | 3n | 3E | 0C | 03 | 42 | 14 | cc | F7 | - | O
|  |  |  | kEditAUX3On | 21 | 0 | 1 | 0 | Off, On | F0 | 43 | 1n | 3E | 0C | 03 | 42 | 15 | cc | dd | dd | dd | dd | F7 | F0 | 43 | 3n | 3E | 0C | 03 | 42 | 15 | cc | F7 | - | O
|  |  |  | kEditAUX4On | 22 | 0 | 1 | 0 | Off, On | F0 | 43 | 1n | 3E | 0C | 03 | 42 | 16 | cc | dd | dd | dd | dd | F7 | F0 | 43 | 3n | 3E | 0C | 03 | 42 | 16 | cc | F7 | - | O
|  |  |  | kEditAUX5On | 23 | 0 | 1 | 0 | Off, On | F0 | 43 | 1n | 3E | 0C | 03 | 42 | 17 | cc | dd | dd | dd | dd | F7 | F0 | 43 | 3n | 3E | 0C | 03 | 42 | 17 | cc | F7 | - | O
|  |  |  | kEditAUX6On | 24 | 0 | 1 | 0 | Off, On | F0 | 43 | 1n | 3E | 0C | 03 | 42 | 18 | cc | dd | dd | dd | dd | F7 | F0 | 43 | 3n | 3E | 0C | 03 | 42 | 18 | cc | F7 | - | O
|  |  |  | kEditAUX7On | 25 | 0 | 1 | 0 | Off, On | F0 | 43 | 1n | 3E | 0C | 03 | 42 | 19 | cc | dd | dd | dd | dd | F7 | F0 | 43 | 3n | 3E | 0C | 03 | 42 | 19 | cc | F7 | - | O
|  |  |  | kEditAUX8On | 26 | 0 | 1 | 0 | Off, On | F0 | 43 | 1n | 3E | 0C | 03 | 42 | 1A | cc | dd | dd | dd | dd | F7 | F0 | 43 | 3n | 3E | 0C | 03 | 42 | 1A | cc | F7 | - | O
|  |  |  | kEditAUX9On | 27 | 0 | 1 | 0 | Off, On | F0 | 43 | 1n | 3E | 0C | 03 | 42 | 1B | cc | dd | dd | dd | dd | F7 | F0 | 43 | 3n | 3E | 0C | 03 | 42 | 1B | cc | F7 | - | O
|  |  |  | kEditAUX10On | 28 | 0 | 1 | 0 | Off, On | F0 | 43 | 1n | 3E | 0C | 03 | 42 | 1C | cc | dd | dd | dd | dd | F7 | F0 | 43 | 3n | 3E | 0C | 03 | 42 | 1C | cc | F7 | - | O
|  |  |  | kEditAUX11On | 29 | 0 | 1 | 0 | Off, On | F0 | 43 | 1n | 3E | 0C | 03 | 42 | 1D | cc | dd | dd | dd | dd | F7 | F0 | 43 | 3n | 3E | 0C | 03 | 42 | 1D | cc | F7 | - | O
|  |  |  | kEditAUX12On | 30 | 0 | 1 | 0 | Off, On | F0 | 43 | 1n | 3E | 0C | 03 | 42 | 1E | cc | dd | dd | dd | dd | F7 | F0 | 43 | 3n | 3E | 0C | 03 | 42 | 1E | cc | F7 | - | O
|  |  |  | kEditMtrx1 | 31 | 0 | 1 | 0 | Off, On | F0 | 43 | 1n | 3E | 0C | 03 | 42 | 1F | cc | dd | dd | dd | dd | F7 | F0 | 43 | 3n | 3E | 0C | 03 | 42 | 1F | cc | F7 | - | O
|  |  |  | kEditMtrx2 | 32 | 0 | 1 | 0 | Off, On | F0 | 43 | 1n | 3E | 0C | 03 | 42 | 20 | cc | dd | dd | dd | dd | F7 | F0 | 43 | 3n | 3E | 0C | 03 | 42 | 20 | cc | F7 | - | O
|  |  |  | kEditMtrx3 | 33 | 0 | 1 | 0 | Off, On | F0 | 43 | 1n | 3E | 0C | 03 | 42 | 21 | cc | dd | dd | dd | dd | F7 | F0 | 43 | 3n | 3E | 0C | 03 | 42 | 21 | cc | F7 | - | O
|  |  |  | kEditMtrx4 | 34 | 0 | 1 | 0 | Off, On | F0 | 43 | 1n | 3E | 0C | 03 | 42 | 22 | cc | dd | dd | dd | dd | F7 | F0 | 43 | 3n | 3E | 0C | 03 | 42 | 22 | cc | F7 | - | O
|  |  |  | kEditMtrx1On | 35 | 0 | 1 | 0 | Off, On | F0 | 43 | 1n | 3E | 0C | 03 | 42 | 23 | cc | dd | dd | dd | dd | F7 | F0 | 43 | 3n | 3E | 0C | 03 | 42 | 23 | cc | F7 | - | O
|  |  |  | kEditMtrx2On | 36 | 0 | 1 | 0 | Off, On | F0 | 43 | 1n | 3E | 0C | 03 | 42 | 24 | cc | dd | dd | dd | dd | F7 | F0 | 43 | 3n | 3E | 0C | 03 | 42 | 24 | cc | F7 | - | O
|  |  |  | kEditMtrx3On | 37 | 0 | 1 | 0 | Off, On | F0 | 43 | 1n | 3E | 0C | 03 | 42 | 25 | cc | dd | dd | dd | dd | F7 | F0 | 43 | 3n | 3E | 0C | 03 | 42 | 25 | cc | F7 | - | O
|  |  |  | kEditMtrx4On | 38 | 0 | 1 | 0 | Off, On | F0 | 43 | 1n | 3E | 0C | 03 | 42 | 26 | cc | dd | dd | dd | dd | F7 | F0 | 43 | 3n | 3E | 0C | 03 | 42 | 26 | cc | F7 | - | O
|  |  |  | kEditRemote | 39 | 0 | 1 | 0 | Off, On | F0 | 43 | 1n | 3E | 0C | 03 | 42 | 27 | cc | dd | dd | dd | dd | F7 | F0 | 43 | 3n | 3E | 0C | 03 | 42 | 27 | cc | F7 | - | O
|  |  |  | kEditScene | 40 | 0 | 1 | 0 | Off, On | F0 | 43 | 1n | 3E | 0C | 03 | 42 | 28 | cc | dd | dd | dd | dd | F7 | F0 | 43 | 3n | 3E | 0C | 03 | 42 | 28 | cc | F7 | - | O
|  |  |  | kEditPatch | 41 | 0 | 1 | 0 | Off, On | F0 | 43 | 1n | 3E | 0C | 03 | 42 | 29 | cc | dd | dd | dd | dd | F7 | F0 | 43 | 3n | 3E | 0C | 03 | 42 | 29 | cc | F7 | - | O
|  |  |  | kEditEQLib | 42 | 0 | 1 | 0 | Off, On | F0 | 43 | 1n | 3E | 0C | 03 | 42 | 2A | cc | dd | dd | dd | dd | F7 | F0 | 43 | 3n | 3E | 0C | 03 | 42 | 2A | cc | F7 | - | O
|  |  |  | kEditGateLib | 43 | 0 | 1 | 0 | Off, On | F0 | 43 | 1n | 3E | 0C | 03 | 42 | 2B | cc | dd | dd | dd | dd | F7 | F0 | 43 | 3n | 3E | 0C | 03 | 42 | 2B | cc | F7 | - | O
|  |  |  | kEditCompLib | 44 | 0 | 1 | 0 | Off, On | F0 | 43 | 1n | 3E | 0C | 03 | 42 | 2C | cc | dd | dd | dd | dd | F7 | F0 | 43 | 3n | 3E | 0C | 03 | 42 | 2C | cc | F7 | - | O
|  |  |  | kEditEffLib | 45 | 0 | 1 | 0 | Off, On | F0 | 43 | 1n | 3E | 0C | 03 | 42 | 2D | cc | dd | dd | dd | dd | F7 | F0 | 43 | 3n | 3E | 0C | 03 | 42 | 2D | cc | F7 | - | O
|  |  |  | kEditGEQLib | 46 | 0 | 1 | 0 | Off, On | F0 | 43 | 1n | 3E | 0C | 03 | 42 | 2E | cc | dd | dd | dd | dd | F7 | F0 | 43 | 3n | 3E | 0C | 03 | 42 | 2E | cc | F7 | - | O
|  |  |  | kEditChLib | 47 | 0 | 1 | 0 | Off, On | F0 | 43 | 1n | 3E | 0C | 03 | 42 | 2F | cc | dd | dd | dd | dd | F7 | F0 | 43 | 3n | 3E | 0C | 03 | 42 | 2F | cc | F7 | - | O
|  |  |  | kEditEffLib1 | 48 | 0 | 1 | 0 | Off, On | F0 | 43 | 1n | 3E | 0C | 03 | 42 | 30 | cc | dd | dd | dd | dd | F7 | F0 | 43 | 3n | 3E | 0C | 03 | 42 | 30 | cc | F7 | - | O
|  |  |  | kEditEffLib2 | 49 | 0 | 1 | 0 | Off, On | F0 | 43 | 1n | 3E | 0C | 03 | 42 | 31 | cc | dd | dd | dd | dd | F7 | F0 | 43 | 3n | 3E | 0C | 03 | 42 | 31 | cc | F7 | - | O
|  |  |  | kEditEffLib3 | 50 | 0 | 1 | 0 | Off, On | F0 | 43 | 1n | 3E | 0C | 03 | 42 | 32 | cc | dd | dd | dd | dd | F7 | F0 | 43 | 3n | 3E | 0C | 03 | 42 | 32 | cc | F7 | - | O
|  |  |  | kEditEffLib4 | 51 | 0 | 1 | 0 | Off, On | F0 | 43 | 1n | 3E | 0C | 03 | 42 | 33 | cc | dd | dd | dd | dd | F7 | F0 | 43 | 3n | 3E | 0C | 03 | 42 | 33 | cc | F7 | - | O
|  |  |  | kEditEffLib5 | 52 | 0 | 1 | 0 | Off, On | F0 | 43 | 1n | 3E | 0C | 03 | 42 | 34 | cc | dd | dd | dd | dd | F7 | F0 | 43 | 3n | 3E | 0C | 03 | 42 | 34 | cc | F7 | - | O
|  |  |  | kEditEffLib6 | 53 | 0 | 1 | 0 | Off, On | F0 | 43 | 1n | 3E | 0C | 03 | 42 | 35 | cc | dd | dd | dd | dd | F7 | F0 | 43 | 3n | 3E | 0C | 03 | 42 | 35 | cc | F7 | - | O
|  |  |  | kEditEffLib7 | 54 | 0 | 1 | 0 | Off, On | F0 | 43 | 1n | 3E | 0C | 03 | 42 | 36 | cc | dd | dd | dd | dd | F7 | F0 | 43 | 3n | 3E | 0C | 03 | 42 | 36 | cc | F7 | - | O
|  |  |  | kEditEffLib8 | 55 | 0 | 1 | 0 | Off, On | F0 | 43 | 1n | 3E | 0C | 03 | 42 | 37 | cc | dd | dd | dd | dd | F7 | F0 | 43 | 3n | 3E | 0C | 03 | 42 | 37 | cc | F7 | - | O
| kAutomixEdit | 194 | 0
|  |  |  | kEditInTime | 0 | 0 | 51839999 | 0 | 00:00:00.00 - 23:59:59.29 (@ Frame=30/30D) | F0 | 43 | 1n | 3E | 0C | 03 | 43 | 00 | cc | dd | dd | dd | dd | F7 | F0 | 43 | 3n | 3E | 0C | 03 | 43 | 00 | cc | F7 | - | O
|  |  |  | kEditOutTime | 1 | 0 | 51839999 | 0 | 00:00:00.00 - 23:59:59.29 (@ Frame=30/30D) | F0 | 43 | 1n | 3E | 0C | 03 | 43 | 01 | cc | dd | dd | dd | dd | F7 | F0 | 43 | 3n | 3E | 0C | 03 | 43 | 01 | cc | F7 | - | O
|  |  |  | kEditTrim | 2 | 0 | 240 | 120 | PRM TABLE #42 | F0 | 43 | 1n | 3E | 0C | 03 | 43 | 02 | cc | dd | dd | dd | dd | F7 | F0 | 43 | 3n | 3E | 0C | 03 | 43 | 02 | cc | F7 | - | O
|  |  |  | kEditTrimIn | 3 | 0 | 100 | 0 | 0.0 - 10.0sec | F0 | 43 | 1n | 3E | 0C | 03 | 43 | 03 | cc | dd | dd | dd | dd | F7 | F0 | 43 | 3n | 3E | 0C | 03 | 43 | 03 | cc | F7 | - | O
|  |  |  | kEditTrimOut | 4 | 0 | 100 | 0 | 0.0 - 10.0sec | F0 | 43 | 1n | 3E | 0C | 03 | 43 | 04 | cc | dd | dd | dd | dd | F7 | F0 | 43 | 3n | 3E | 0C | 03 | 43 | 04 | cc | F7 | - | O
|  |  |  | kEditMemNo | 5 | 0 | 15 | 0 | 1 .. 16 | F0 | 43 | 1n | 3E | 0C | 03 | 43 | 05 | cc | dd | dd | dd | dd | F7 | F0 | 43 | 3n | 3E | 0C | 03 | 43 | 05 | cc | F7 | - | O
|  |  |  | kEditType | 6 | 0 | 3 | 0 | Copy, Move, Undo | F0 | 43 | 1n | 3E | 0C | 03 | 43 | 06 | cc | dd | dd | dd | dd | F7 | F0 | 43 | 3n | 3E | 0C | 03 | 43 | 06 | cc | F7 | - | O
|  |  |  | kEditStatus | 7 | 0 | 1 | 0 | Current, Memory | F0 | 43 | 1n | 3E | 0C | 03 | 43 | 07 | cc | dd | dd | dd | dd | F7 | F0 | 43 | 3n | 3E | 0C | 03 | 43 | 07 | cc | F7 | - | O
|  |  |  | kEditCpToTime | 8 | 0 | 51839999 | 0 | 00:00:00.00 - 23:59:59.29 (@ Frame=30/30D) | F0 | 43 | 1n | 3E | 0C | 03 | 43 | 08 | cc | dd | dd | dd | dd | F7 | F0 | 43 | 3n | 3E | 0C | 03 | 43 | 08 | cc | F7 | - | O
|  |  |  | kEditCpToCh | 9 | 0 | 76 | 0 | PRM TABLE #41 | F0 | 43 | 1n | 3E | 0C | 03 | 43 | 09 | cc | dd | dd | dd | dd | F7 | F0 | 43 | 3n | 3E | 0C | 03 | 43 | 09 | cc | F7 | - | O
|  |  |  | kEditSelectedCh | 10 | 0 | 1 | 0 | Off, On | F0 | 43 | 1n | 3E | 0C | 03 | 43 | 0A | cc | dd | dd | dd | dd | F7 | F0 | 43 | 3n | 3E | 0C | 03 | 43 | 0A | cc | F7 | - | O
|  |  |  | kEditEventType | 11 | 0 | 7 | 0 | Scene/Lib, Fader, On, Pan, Surr, AUX, AUX On, EQ | F0 | 43 | 1n | 3E | 0C | 03 | 43 | 0B | cc | dd | dd | dd | dd | F7 | F0 | 43 | 3n | 3E | 0C | 03 | 43 | 0B | cc | F7 | - | O
|  |  |  | kEditSurrType | 12 | 0 | 3 | 0 | Pan, LFE, DIV, RDIV | F0 | 43 | 1n | 3E | 0C | 03 | 43 | 0C | cc | dd | dd | dd | dd | F7 | F0 | 43 | 3n | 3E | 0C | 03 | 43 | 0C | cc | F7 | - | O
|  |  |  | kEditEQType | 13 | 0 | 3 | 0 | On, Freq, Q, Gain | F0 | 43 | 1n | 3E | 0C | 03 | 43 | 0D | cc | dd | dd | dd | dd | F7 | F0 | 43 | 3n | 3E | 0C | 03 | 43 | 0D | cc | F7 | - | O
| kAutomixSafeInput | 195 | 47 | [5 empty] | CH TABLE #01
|  |  |  | kSafeInput | 0 | 0 | 1 | 0 | Off, On | F0 | 43 | 1n | 3E | 0C | 03 | 44 | 00 | cc | dd | dd | dd | dd | F7 | F0 | 43 | 3n | 3E | 0C | 03 | 44 | 00 | cc | F7 | - | O
| kAutomixSafeBus | 196 | 7 | [5 empty] | CH TABLE #02
|  |  |  | kSafeBus | 0 | 0 | 1 | 0 | Off, On | F0 | 43 | 1n | 3E | 0C | 03 | 45 | 00 | cc | dd | dd | dd | dd | F7 | F0 | 43 | 3n | 3E | 0C | 03 | 45 | 00 | cc | F7 | - | O
| kAutomixSafeAUX | 197 | 7 | [5 empty] | CH TABLE #03
|  |  |  | kSafeAUX | 0 | 0 | 1 | 0 | Off, On | F0 | 43 | 1n | 3E | 0C | 03 | 46 | 00 | cc | dd | dd | dd | dd | F7 | F0 | 43 | 3n | 3E | 0C | 03 | 46 | 00 | cc | F7 | - | O
| kAutomixSafeMatrix | 198 | - | [5 empty] | CH TABLE #04-2
|  |  |  | kSafeMatrix | 0 | 0 | 1 | 0 | Off, On | F0 | 43 | 1n | 3E | 0C | 03 | 47 | 00 | cc | dd | dd | dd | dd | F7 | F0 | 43 | 3n | 3E | 0C | 03 | 47 | 00 | cc | F7 | - | -
| kAutomixSafeStereo | 199 | 0
|  |  |  | kSafeStereo | 0 | 0 | 1 | 0 | Off, On | F0 | 43 | 1n | 3E | 0C | 03 | 48 | 00 | cc | dd | dd | dd | dd | F7 | F0 | 43 | 3n | 3E | 0C | 03 | 48 | 00 | cc | F7 | - | O
| kAutomixSafeEffect | 200 | 3 | [5 empty] | CH TABLE #07
|  |  |  | kSafeEffect | 0 | 0 | 1 | 0 | Off, On | F0 | 43 | 1n | 3E | 0C | 03 | 49 | 00 | cc | dd | dd | dd | dd | F7 | F0 | 43 | 3n | 3E | 0C | 03 | 49 | 00 | cc | F7 | - | O
| kAutomixSafePlugIn | 201 | - | [5 empty] | CH TABLE #08
|  |  |  | kSafePlugIn | 0 | 0 | 1 | 0 | Off, On | F0 | 43 | 1n | 3E | 0C | 03 | 4A | 00 | cc | dd | dd | dd | dd | F7 | F0 | 43 | 3n | 3E | 0C | 03 | 4A | 00 | cc | F7 | - | -
| kAutomixSafeRemote | 202 | 1 | [5 empty] | CH TABLE #10
|  |  |  | kSafeRemote | 0 | 0 | 1 | 0 | Off, On | F0 | 43 | 1n | 3E | 0C | 03 | 4B | 00 | cc | dd | dd | dd | dd | F7 | F0 | 43 | 3n | 3E | 0C | 03 | 4B | 00 | cc | F7 | - | O
| kSetupNameAutoCopy | 203 | 0
|  |  |  | kNameInputAutoCopy | 0 | 0 | 1 | 1 | Off, On | F0 | 43 | 1n | 3E | 0C | 03 | 4C | 00 | cc | dd | dd | dd | dd | F7 | F0 | 43 | 3n | 3E | 0C | 03 | 4C | 00 | cc | F7 | - | O
|  |  |  | kNameOutputAutoCopy | 1 | 0 | 1 | 1 | Off, On | F0 | 43 | 1n | 3E | 0C | 03 | 4C | 01 | cc | dd | dd | dd | dd | F7 | F0 | 43 | 3n | 3E | 0C | 03 | 4C | 01 | cc | F7 | - | O
|  |  |  | kChNameInputAutoCopy | 2 | 0 | 1 | 1 | Off, On | F0 | 43 | 1n | 3E | 0C | 03 | 4C | 02 | cc | dd | dd | dd | dd | F7 | F0 | 43 | 3n | 3E | 0C | 03 | 4C | 02 | cc | F7 | - | O
|  |  |  | kChNameOutputAutoCopy | 3 | 0 | 1 | 1 | Off, On | F0 | 43 | 1n | 3E | 0C | 03 | 4C | 03 | cc | dd | dd | dd | dd | F7 | F0 | 43 | 3n | 3E | 0C | 03 | 4C | 03 | cc | F7 | - | O
| kSetupToHostSerial | 204 | 0
|  |  |  | kToHostSerial | 0 | 0 | 1 | 0 | TO HOST Serial Boud Rate (PC-2, Mac) | F0 | 43 | 1n | 3E | 0C | 03 | 4D | 00 | cc | dd | dd | dd | dd | F7 | F0 | 43 | 3n | 3E | 0C | 03 | 4D | 00 | cc | F7 | - | O
| kSetupMIDIRx | 205 | 0
|  |  |  | kMIDIRxTerminal | 0 | 0 | 5 | 1 | PRM TABLE #49 | F0 | 43 | 1n | 3E | 0C | 03 | 4E | 00 | cc | dd | dd | dd | dd | F7 | F0 | 43 | 3n | 3E | 0C | 03 | 4E | 00 | cc | F7 | - | O
|  |  |  | kMIDIRxPortNum | 1 | 0 | 7 | 0 | 1 .. 8 | F0 | 43 | 1n | 3E | 0C | 03 | 4E | 01 | cc | dd | dd | dd | dd | F7 | F0 | 43 | 3n | 3E | 0C | 03 | 4E | 01 | cc | F7 | - | O
|  |  |  | kMIDIRxMidiCh | 2 | 0 | 15 | 0 | 1 .. 16 | F0 | 43 | 1n | 3E | 0C | 03 | 4E | 02 | cc | dd | dd | dd | dd | F7 | F0 | 43 | 3n | 3E | 0C | 03 | 4E | 02 | cc | F7 | - | O
| kSetupMIDITx | 206 | 0
|  |  |  | kMIDITxTerminal | 0 | 0 | 5 | 1 | PRM TABLE #49 | F0 | 43 | 1n | 3E | 0C | 03 | 4F | 00 | cc | dd | dd | dd | dd | F7 | F0 | 43 | 3n | 3E | 0C | 03 | 4F | 00 | cc | F7 | - | O
|  |  |  | kMIDITxPortNum | 1 | 0 | 7 | 0 | 1 .. 8 | F0 | 43 | 1n | 3E | 0C | 03 | 4F | 01 | cc | dd | dd | dd | dd | F7 | F0 | 43 | 3n | 3E | 0C | 03 | 4F | 01 | cc | F7 | - | O
|  |  |  | kMIDITxMidiCh | 2 | 0 | 15 | 0 | 1 .. 16 | F0 | 43 | 1n | 3E | 0C | 03 | 4F | 02 | cc | dd | dd | dd | dd | F7 | F0 | 43 | 3n | 3E | 0C | 03 | 4F | 02 | cc | F7 | - | O
| kSetupMIDIThruPort | 207 | 1
|  |  |  | kMIDIThruTerminal | 0 | 0 | 5 | 0 | PRM TABLE #49 | F0 | 43 | 1n | 3E | 0C | 03 | 50 | 00 | cc | dd | dd | dd | dd | F7 | F0 | 43 | 3n | 3E | 0C | 03 | 50 | 00 | cc | F7 | - | O
|  |  |  | kMIDIThruPortNum | 1 | 0 | 7 | 0 | 1 .. 8 | F0 | 43 | 1n | 3E | 0C | 03 | 50 | 01 | cc | dd | dd | dd | dd | F7 | F0 | 43 | 3n | 3E | 0C | 03 | 50 | 01 | cc | F7 | - | O
| kSetupProToolsPort | 208 | 0
|  |  |  | kMIDIProToolsTerminal | 0 | 0 | 4 | 0 | PRM TABLE #50 | F0 | 43 | 1n | 3E | 0C | 03 | 51 | 00 | cc | dd | dd | dd | dd | F7 | F0 | 43 | 3n | 3E | 0C | 03 | 51 | 00 | cc | F7 | - | O
|  |  |  | kMIDIProToolsPortNum | 1 | 0 | 5 | 0 | PRM TABLE #47 | F0 | 43 | 1n | 3E | 0C | 03 | 51 | 01 | cc | dd | dd | dd | dd | F7 | F0 | 43 | 3n | 3E | 0C | 03 | 51 | 01 | cc | F7 | - | O
| kSetupStudioMgrPort | 209 | 0
|  |  |  | kMIDIStudioMgrTerminal | 0 | 0 | 5 | 0 | PRM TABLE #49 | F0 | 43 | 1n | 3E | 0C | 03 | 52 | 00 | cc | dd | dd | dd | dd | F7 | F0 | 43 | 3n | 3E | 0C | 03 | 52 | 00 | cc | F7 | - | O
|  |  |  | kMIDIStudioMgrPortNum | 1 | 0 | 7 | 0 | 1 .. 8 | F0 | 43 | 1n | 3E | 0C | 03 | 52 | 01 | cc | dd | dd | dd | dd | F7 | F0 | 43 | 3n | 3E | 0C | 03 | 52 | 01 | cc | F7 | - | O
|  |  |  | kMIDIStudioMgrID | 2 | 0 | 7 | 0 | 1 .. 8 | F0 | 43 | 1n | 3E | 0C | 03 | 52 | 02 | cc | dd | dd | dd | dd | F7 | F0 | 43 | 3n | 3E | 0C | 03 | 52 | 02 | cc | F7 | - | O
| kSetupTimeReference | 210 | 0
|  |  |  | kTimeReference | 0 | 0 | 6 | 1 | PRM TABLE #52 | F0 | 43 | 1n | 3E | 0C | 03 | 53 | 00 | cc | dd | dd | dd | dd | F7 | F0 | 43 | 3n | 3E | 0C | 03 | 53 | 00 | cc | F7 | - | O
|  |  |  | kTimeRefUSBPortNum | 1 | 0 | 7 | 0 | 1 .. 8 | F0 | 43 | 1n | 3E | 0C | 03 | 53 | 01 | cc | dd | dd | dd | dd | F7 | F0 | 43 | 3n | 3E | 0C | 03 | 53 | 01 | cc | F7 | - | O
|  |  |  | kTimeRefSerialPortNum | 2 | 0 | 7 | 0 | 1 .. 8 | F0 | 43 | 1n | 3E | 0C | 03 | 53 | 02 | cc | dd | dd | dd | dd | F7 | F0 | 43 | 3n | 3E | 0C | 03 | 53 | 02 | cc | F7 | - | O
|  |  |  | kTimeRefSlotPortNum | 3 | 0 | 7 | 0 | 1 .. 8 | F0 | 43 | 1n | 3E | 0C | 03 | 53 | 03 | cc | dd | dd | dd | dd | F7 | F0 | 43 | 3n | 3E | 0C | 03 | 53 | 03 | cc | F7 | - | O
|  |  |  | kTimeRefFrames | 4 | 0 | 5 | 0 | 30, 30D, 29.97, 29.97D, 25, 24 | F0 | 43 | 1n | 3E | 0C | 03 | 53 | 04 | cc | dd | dd | dd | dd | F7 | F0 | 43 | 3n | 3E | 0C | 03 | 53 | 04 | cc | F7 | - | O
| kSetupTimeSignature | 211 | 55
|  |  |  | kTimeSignatureBar | 0 | 0 | 1023 | 0 | 1 .. 1024 | F0 | 43 | 1n | 3E | 0C | 03 | 54 | 00 | cc | dd | dd | dd | dd | F7 | F0 | 43 | 3n | 3E | 0C | 03 | 54 | 00 | cc | F7 | - | O
|  |  |  | kTimeSignatureTime | 1 | 0 | 63 | 35 | 1/16 - 16/16, 1/8 - 16/8, 1/4 - 16/4, 1/2 - 16/2 | F0 | 43 | 1n | 3E | 0C | 03 | 54 | 01 | cc | dd | dd | dd | dd | F7 | F0 | 43 | 3n | 3E | 0C | 03 | 54 | 01 | cc | F7 | - | O
| kSetupMIDITxEnable | 212 | 0
|  |  |  | kTxEnablePgmChange | 0 | 0 | 1 | 0 | Disable, Enable | F0 | 43 | 1n | 3E | 0C | 03 | 55 | 00 | cc | dd | dd | dd | dd | F7 | F0 | 43 | 3n | 3E | 0C | 03 | 55 | 00 | cc | F7 | - | O
|  |  |  | kTxEnableCtlChange | 1 | 0 | 1 | 0 | Disable, Enable | F0 | 43 | 1n | 3E | 0C | 03 | 55 | 01 | cc | dd | dd | dd | dd | F7 | F0 | 43 | 3n | 3E | 0C | 03 | 55 | 01 | cc | F7 | - | O
|  |  |  | kTxEnablePrmChange | 2 | 0 | 1 | 0 | Disable, Enable | F0 | 43 | 1n | 3E | 0C | 03 | 55 | 02 | cc | dd | dd | dd | dd | F7 | F0 | 43 | 3n | 3E | 0C | 03 | 55 | 02 | cc | F7 | - | O
|  |  |  | kTxEnableBulk | 3 | 0 | 1 | 0 | Disable, Enable | F0 | 43 | 1n | 3E | 0C | 03 | 55 | 03 | cc | dd | dd | dd | dd | F7 | F0 | 43 | 3n | 3E | 0C | 03 | 55 | 03 | cc | F7 | - | O
|  |  |  | kTxEnableMTC | 4 | 0 | 1 | 0 | Disable, Enable | F0 | 43 | 1n | 3E | 0C | 03 | 55 | 04 | cc | dd | dd | dd | dd | F7 | F0 | 43 | 3n | 3E | 0C | 03 | 55 | 04 | cc | F7 | - | O
|  |  |  | kTxEnableOthers | 5 | 0 | 1 | 0 | Disable, Enable | F0 | 43 | 1n | 3E | 0C | 03 | 55 | 05 | cc | dd | dd | dd | dd | F7 | F0 | 43 | 3n | 3E | 0C | 03 | 55 | 05 | cc | F7 | - | O
|  |  |  | kTxBulkInterval | 6 | 0 | 6 | 0 | Disable, Enable | F0 | 43 | 1n | 3E | 0C | 03 | 55 | 06 | cc | dd | dd | dd | dd | F7 | F0 | 43 | 3n | 3E | 0C | 03 | 55 | 06 | cc | F7 | - | O
| kSetupMIDIRxEnable | 213 | 0
|  |  |  | kRxEnablePgmChange | 0 | 0 | 1 | 1 | Disable, Enable | F0 | 43 | 1n | 3E | 0C | 03 | 56 | 00 | cc | dd | dd | dd | dd | F7 | F0 | 43 | 3n | 3E | 0C | 03 | 56 | 00 | cc | F7 | - | O
|  |  |  | kRxEnableCtlChange | 1 | 0 | 1 | 0 | Disable, Enable | F0 | 43 | 1n | 3E | 0C | 03 | 56 | 01 | cc | dd | dd | dd | dd | F7 | F0 | 43 | 3n | 3E | 0C | 03 | 56 | 01 | cc | F7 | - | O
|  |  |  | kRxEnablePrmChange | 2 | 0 | 1 | 1 | Disable, Enable | F0 | 43 | 1n | 3E | 0C | 03 | 56 | 02 | cc | dd | dd | dd | dd | F7 | F0 | 43 | 3n | 3E | 0C | 03 | 56 | 02 | cc | F7 | - | O
|  |  |  | kRxEnableBulk | 3 | 0 | 1 | 1 | Disable, Enable | F0 | 43 | 1n | 3E | 0C | 03 | 56 | 03 | cc | dd | dd | dd | dd | F7 | F0 | 43 | 3n | 3E | 0C | 03 | 56 | 03 | cc | F7 | - | O
|  |  |  | kRxEnableMTC | 4 | 0 | 1 | 0 | Disable, Enable | F0 | 43 | 1n | 3E | 0C | 03 | 56 | 04 | cc | dd | dd | dd | dd | F7 | F0 | 43 | 3n | 3E | 0C | 03 | 56 | 04 | cc | F7 | - | O
|  |  |  | kRxEnableOthers | 5 | 0 | 1 | 0 | Disable, Enable | F0 | 43 | 1n | 3E | 0C | 03 | 56 | 05 | cc | dd | dd | dd | dd | F7 | F0 | 43 | 3n | 3E | 0C | 03 | 56 | 05 | cc | F7 | - | O
| kSetupMIDIOmniEnable | 214 | 0
|  |  |  | kOmniEnablePgmChange | 0 | 0 | 1 | 0 | Disable, Enable | F0 | 43 | 1n | 3E | 0C | 03 | 57 | 00 | cc | dd | dd | dd | dd | F7 | F0 | 43 | 3n | 3E | 0C | 03 | 57 | 00 | cc | F7 | - | O
|  |  |  | kOmniEnableCtlChange | 1 | 0 | 1 | 0 | Disable, Enable | F0 | 43 | 1n | 3E | 0C | 03 | 57 | 01 | cc | dd | dd | dd | dd | F7 | F0 | 43 | 3n | 3E | 0C | 03 | 57 | 01 | cc | F7 | - | O
|  |  |  | kOmniEnablePrmChange | 2 | 0 | 1 | 0 | Disable, Enable | F0 | 43 | 1n | 3E | 0C | 03 | 57 | 02 | cc | dd | dd | dd | dd | F7 | F0 | 43 | 3n | 3E | 0C | 03 | 57 | 02 | cc | F7 | - | O
|  |  |  | kOmniEnableBulk | 3 | 0 | 1 | 0 | Disable, Enable | F0 | 43 | 1n | 3E | 0C | 03 | 57 | 03 | cc | dd | dd | dd | dd | F7 | F0 | 43 | 3n | 3E | 0C | 03 | 57 | 03 | cc | F7 | - | O
|  |  |  | kOmniEnableMTC | 4 | 0 | 1 | 0 | Disable, Enable | F0 | 43 | 1n | 3E | 0C | 03 | 57 | 04 | cc | dd | dd | dd | dd | F7 | F0 | 43 | 3n | 3E | 0C | 03 | 57 | 04 | cc | F7 | - | O
|  |  |  | kOmniEnableOthers | 5 | 0 | 1 | 0 | Disable, Enable | F0 | 43 | 1n | 3E | 0C | 03 | 57 | 05 | cc | dd | dd | dd | dd | F7 | F0 | 43 | 3n | 3E | 0C | 03 | 57 | 05 | cc | F7 | - | O
| kSetupMIDIEchoEnable | 215 | 0
|  |  |  | kEchoEnablePgmChange | 0 | 0 | 1 | 0 | Disable, Enable | F0 | 43 | 1n | 3E | 0C | 03 | 58 | 00 | cc | dd | dd | dd | dd | F7 | F0 | 43 | 3n | 3E | 0C | 03 | 58 | 00 | cc | F7 | - | O
|  |  |  | kEchoEnableCtlChange | 1 | 0 | 1 | 0 | Disable, Enable | F0 | 43 | 1n | 3E | 0C | 03 | 58 | 01 | cc | dd | dd | dd | dd | F7 | F0 | 43 | 3n | 3E | 0C | 03 | 58 | 01 | cc | F7 | - | O
|  |  |  | kEchoEnablePrmChange | 2 | 0 | 1 | 0 | Disable, Enable | F0 | 43 | 1n | 3E | 0C | 03 | 58 | 02 | cc | dd | dd | dd | dd | F7 | F0 | 43 | 3n | 3E | 0C | 03 | 58 | 02 | cc | F7 | - | O
|  |  |  | kEchoEnableBulk | 3 | 0 | 1 | 0 | Disable, Enable | F0 | 43 | 1n | 3E | 0C | 03 | 58 | 03 | cc | dd | dd | dd | dd | F7 | F0 | 43 | 3n | 3E | 0C | 03 | 58 | 03 | cc | F7 | - | O
|  |  |  | kEchoEnableMTC | 4 | 0 | 1 | 0 | Disable, Enable | F0 | 43 | 1n | 3E | 0C | 03 | 58 | 04 | cc | dd | dd | dd | dd | F7 | F0 | 43 | 3n | 3E | 0C | 03 | 58 | 04 | cc | F7 | - | O
|  |  |  | kEchoEnableOthers | 5 | 0 | 1 | 0 | Disable, Enable | F0 | 43 | 1n | 3E | 0C | 03 | 58 | 05 | cc | dd | dd | dd | dd | F7 | F0 | 43 | 3n | 3E | 0C | 03 | 58 | 05 | cc | F7 | - | O
| kSetupMIDIControl | 216 | 0
|  |  |  | kMIDIControlMode | 0 | 0 | 1 | 0 | Table, NRPN | F0 | 43 | 1n | 3E | 0C | 03 | 59 | 00 | cc | dd | dd | dd | dd | F7 | F0 | 43 | 3n | 3E | 0C | 03 | 59 | 00 | cc | F7 | - | O
| kSetupPGMChangeTable | 217 | 127 | [5 empty] | CH TABLE #30
|  |  |  | kPGMChangeTable | 0 | 0 | 100 | 0 | Scene 0 - 99, No Assign | F0 | 43 | 1n | 3E | 0C | 03 | 5A | 00 | cc | dd | dd | dd | dd | F7 | F0 | 43 | 3n | 3E | 0C | 03 | 5A | 00 | cc | F7 | - | O
| kSetupCntrlChangeTable | 218 | 113 | [5 empty] | CH TABLE #31
|  |  |  | kCntrlChangeTable0_1 | 0 | 0 | 255 | 0 | (see MIDI specification) | F0 | 43 | 1n | 3E | 0C | 03 | 5B | 00 | cc | dd | dd | dd | dd | F7 | F0 | 43 | 3n | 3E | 0C | 03 | 5B | 00 | cc | F7 | - | O
|  |  |  | kCntrlChangeTable0_2 | 1 | 0 | 255 | 0 | (see MIDI specification) | F0 | 43 | 1n | 3E | 0C | 03 | 5B | 01 | cc | dd | dd | dd | dd | F7 | F0 | 43 | 3n | 3E | 0C | 03 | 5B | 01 | cc | F7 | - | O
|  |  |  | kCntrlChangeTable0_3 | 2 | 0 | 255 | 0 | (see MIDI specification) | F0 | 43 | 1n | 3E | 0C | 03 | 5B | 02 | cc | dd | dd | dd | dd | F7 | F0 | 43 | 3n | 3E | 0C | 03 | 5B | 02 | cc | F7 | - | O
|  |  |  | kCntrlChangeTable1_1 | 3 | 0 | 255 | 0 | (see MIDI specification) | F0 | 43 | 1n | 3E | 0C | 03 | 5B | 03 | cc | dd | dd | dd | dd | F7 | F0 | 43 | 3n | 3E | 0C | 03 | 5B | 03 | cc | F7 | - | O
|  |  |  | kCntrlChangeTable1_2 | 4 | 0 | 255 | 0 | (see MIDI specification) | F0 | 43 | 1n | 3E | 0C | 03 | 5B | 04 | cc | dd | dd | dd | dd | F7 | F0 | 43 | 3n | 3E | 0C | 03 | 5B | 04 | cc | F7 | - | O
|  |  |  | kCntrlChangeTable1_3 | 5 | 0 | 255 | 0 | (see MIDI specification) | F0 | 43 | 1n | 3E | 0C | 03 | 5B | 05 | cc | dd | dd | dd | dd | F7 | F0 | 43 | 3n | 3E | 0C | 03 | 5B | 05 | cc | F7 | - | O
|  |  |  | kCntrlChangeTable2_1 | 6 | 0 | 255 | 0 | (see MIDI specification) | F0 | 43 | 1n | 3E | 0C | 03 | 5B | 06 | cc | dd | dd | dd | dd | F7 | F0 | 43 | 3n | 3E | 0C | 03 | 5B | 06 | cc | F7 | - | O
|  |  |  | kCntrlChangeTable2_2 | 7 | 0 | 255 | 0 | (see MIDI specification) | F0 | 43 | 1n | 3E | 0C | 03 | 5B | 07 | cc | dd | dd | dd | dd | F7 | F0 | 43 | 3n | 3E | 0C | 03 | 5B | 07 | cc | F7 | - | O
|  |  |  | kCntrlChangeTable2_3 | 8 | 0 | 255 | 0 | (see MIDI specification) | F0 | 43 | 1n | 3E | 0C | 03 | 5B | 08 | cc | dd | dd | dd | dd | F7 | F0 | 43 | 3n | 3E | 0C | 03 | 5B | 08 | cc | F7 | - | O
|  |  |  | kCntrlChangeTable3_1 | 9 | 0 | 255 | 0 | (see MIDI specification) | F0 | 43 | 1n | 3E | 0C | 03 | 5B | 09 | cc | dd | dd | dd | dd | F7 | F0 | 43 | 3n | 3E | 0C | 03 | 5B | 09 | cc | F7 | - | O
|  |  |  | kCntrlChangeTable3_2 | 10 | 0 | 255 | 0 | (see MIDI specification) | F0 | 43 | 1n | 3E | 0C | 03 | 5B | 0A | cc | dd | dd | dd | dd | F7 | F0 | 43 | 3n | 3E | 0C | 03 | 5B | 0A | cc | F7 | - | O
|  |  |  | kCntrlChangeTable3_3 | 11 | 0 | 255 | 0 | (see MIDI specification) | F0 | 43 | 1n | 3E | 0C | 03 | 5B | 0B | cc | dd | dd | dd | dd | F7 | F0 | 43 | 3n | 3E | 0C | 03 | 5B | 0B | cc | F7 | - | O
|  |  |  | kCntrlChangeTable4_1 | 12 | 0 | 255 | 0 | (see MIDI specification) | F0 | 43 | 1n | 3E | 0C | 03 | 5B | 0C | cc | dd | dd | dd | dd | F7 | F0 | 43 | 3n | 3E | 0C | 03 | 5B | 0C | cc | F7 | - | O
|  |  |  | kCntrlChangeTable4_2 | 13 | 0 | 255 | 0 | (see MIDI specification) | F0 | 43 | 1n | 3E | 0C | 03 | 5B | 0D | cc | dd | dd | dd | dd | F7 | F0 | 43 | 3n | 3E | 0C | 03 | 5B | 0D | cc | F7 | - | O
|  |  |  | kCntrlChangeTable4_3 | 14 | 0 | 255 | 0 | (see MIDI specification) | F0 | 43 | 1n | 3E | 0C | 03 | 5B | 0E | cc | dd | dd | dd | dd | F7 | F0 | 43 | 3n | 3E | 0C | 03 | 5B | 0E | cc | F7 | - | O
|  |  |  | kCntrlChangeTable5_1 | 15 | 0 | 255 | 0 | (see MIDI specification) | F0 | 43 | 1n | 3E | 0C | 03 | 5B | 0F | cc | dd | dd | dd | dd | F7 | F0 | 43 | 3n | 3E | 0C | 03 | 5B | 0F | cc | F7 | - | O
|  |  |  | kCntrlChangeTable5_2 | 16 | 0 | 255 | 0 | (see MIDI specification) | F0 | 43 | 1n | 3E | 0C | 03 | 5B | 10 | cc | dd | dd | dd | dd | F7 | F0 | 43 | 3n | 3E | 0C | 03 | 5B | 10 | cc | F7 | - | O
|  |  |  | kCntrlChangeTable5_3 | 17 | 0 | 255 | 0 | (see MIDI specification) | F0 | 43 | 1n | 3E | 0C | 03 | 5B | 11 | cc | dd | dd | dd | dd | F7 | F0 | 43 | 3n | 3E | 0C | 03 | 5B | 11 | cc | F7 | - | O
|  |  |  | kCntrlChangeTable6_1 | 18 | 0 | 255 | 0 | (see MIDI specification) | F0 | 43 | 1n | 3E | 0C | 03 | 5B | 12 | cc | dd | dd | dd | dd | F7 | F0 | 43 | 3n | 3E | 0C | 03 | 5B | 12 | cc | F7 | - | O
|  |  |  | kCntrlChangeTable6_2 | 19 | 0 | 255 | 0 | (see MIDI specification) | F0 | 43 | 1n | 3E | 0C | 03 | 5B | 13 | cc | dd | dd | dd | dd | F7 | F0 | 43 | 3n | 3E | 0C | 03 | 5B | 13 | cc | F7 | - | O
|  |  |  | kCntrlChangeTable6_3 | 20 | 0 | 255 | 0 | (see MIDI specification) | F0 | 43 | 1n | 3E | 0C | 03 | 5B | 14 | cc | dd | dd | dd | dd | F7 | F0 | 43 | 3n | 3E | 0C | 03 | 5B | 14 | cc | F7 | - | O
|  |  |  | kCntrlChangeTable7_1 | 21 | 0 | 255 | 0 | (see MIDI specification) | F0 | 43 | 1n | 3E | 0C | 03 | 5B | 15 | cc | dd | dd | dd | dd | F7 | F0 | 43 | 3n | 3E | 0C | 03 | 5B | 15 | cc | F7 | - | O
|  |  |  | kCntrlChangeTable7_2 | 22 | 0 | 255 | 0 | (see MIDI specification) | F0 | 43 | 1n | 3E | 0C | 03 | 5B | 16 | cc | dd | dd | dd | dd | F7 | F0 | 43 | 3n | 3E | 0C | 03 | 5B | 16 | cc | F7 | - | O
|  |  |  | kCntrlChangeTable7_3 | 23 | 0 | 255 | 0 | (see MIDI specification) | F0 | 43 | 1n | 3E | 0C | 03 | 5B | 17 | cc | dd | dd | dd | dd | F7 | F0 | 43 | 3n | 3E | 0C | 03 | 5B | 17 | cc | F7 | - | O
|  |  |  | kCntrlChangeTable8_1 | 24 | 0 | 255 | 0 | (see MIDI specification) | F0 | 43 | 1n | 3E | 0C | 03 | 5B | 18 | cc | dd | dd | dd | dd | F7 | F0 | 43 | 3n | 3E | 0C | 03 | 5B | 18 | cc | F7 | - | O
|  |  |  | kCntrlChangeTable8_2 | 25 | 0 | 255 | 0 | (see MIDI specification) | F0 | 43 | 1n | 3E | 0C | 03 | 5B | 19 | cc | dd | dd | dd | dd | F7 | F0 | 43 | 3n | 3E | 0C | 03 | 5B | 19 | cc | F7 | - | O
|  |  |  | kCntrlChangeTable8_3 | 26 | 0 | 255 | 0 | (see MIDI specification) | F0 | 43 | 1n | 3E | 0C | 03 | 5B | 1A | cc | dd | dd | dd | dd | F7 | F0 | 43 | 3n | 3E | 0C | 03 | 5B | 1A | cc | F7 | - | O
|  |  |  | kCntrlChangeTable9_1 | 27 | 0 | 255 | 0 | (see MIDI specification) | F0 | 43 | 1n | 3E | 0C | 03 | 5B | 1B | cc | dd | dd | dd | dd | F7 | F0 | 43 | 3n | 3E | 0C | 03 | 5B | 1B | cc | F7 | - | O
|  |  |  | kCntrlChangeTable9_2 | 28 | 0 | 255 | 0 | (see MIDI specification) | F0 | 43 | 1n | 3E | 0C | 03 | 5B | 1C | cc | dd | dd | dd | dd | F7 | F0 | 43 | 3n | 3E | 0C | 03 | 5B | 1C | cc | F7 | - | O
|  |  |  | kCntrlChangeTable9_3 | 29 | 0 | 255 | 0 | (see MIDI specification) | F0 | 43 | 1n | 3E | 0C | 03 | 5B | 1D | cc | dd | dd | dd | dd | F7 | F0 | 43 | 3n | 3E | 0C | 03 | 5B | 1D | cc | F7 | - | O
|  |  |  | kCntrlChangeTableA_1 | 30 | 0 | 255 | 0 | (see MIDI specification) | F0 | 43 | 1n | 3E | 0C | 03 | 5B | 1E | cc | dd | dd | dd | dd | F7 | F0 | 43 | 3n | 3E | 0C | 03 | 5B | 1E | cc | F7 | - | O
|  |  |  | kCntrlChangeTableA_2 | 31 | 0 | 255 | 0 | (see MIDI specification) | F0 | 43 | 1n | 3E | 0C | 03 | 5B | 1F | cc | dd | dd | dd | dd | F7 | F0 | 43 | 3n | 3E | 0C | 03 | 5B | 1F | cc | F7 | - | O
|  |  |  | kCntrlChangeTableA_3 | 32 | 0 | 255 | 0 | (see MIDI specification) | F0 | 43 | 1n | 3E | 0C | 03 | 5B | 20 | cc | dd | dd | dd | dd | F7 | F0 | 43 | 3n | 3E | 0C | 03 | 5B | 20 | cc | F7 | - | O
|  |  |  | kCntrlChangeTableB_1 | 33 | 0 | 255 | 0 | (see MIDI specification) | F0 | 43 | 1n | 3E | 0C | 03 | 5B | 21 | cc | dd | dd | dd | dd | F7 | F0 | 43 | 3n | 3E | 0C | 03 | 5B | 21 | cc | F7 | - | O
|  |  |  | kCntrlChangeTableB_2 | 34 | 0 | 255 | 0 | (see MIDI specification) | F0 | 43 | 1n | 3E | 0C | 03 | 5B | 22 | cc | dd | dd | dd | dd | F7 | F0 | 43 | 3n | 3E | 0C | 03 | 5B | 22 | cc | F7 | - | O
|  |  |  | kCntrlChangeTableB_3 | 35 | 0 | 255 | 0 | (see MIDI specification) | F0 | 43 | 1n | 3E | 0C | 03 | 5B | 23 | cc | dd | dd | dd | dd | F7 | F0 | 43 | 3n | 3E | 0C | 03 | 5B | 23 | cc | F7 | - | O
|  |  |  | kCntrlChangeTableC_1 | 36 | 0 | 255 | 0 | (see MIDI specification) | F0 | 43 | 1n | 3E | 0C | 03 | 5B | 24 | cc | dd | dd | dd | dd | F7 | F0 | 43 | 3n | 3E | 0C | 03 | 5B | 24 | cc | F7 | - | O
|  |  |  | kCntrlChangeTableC_2 | 37 | 0 | 255 | 0 | (see MIDI specification) | F0 | 43 | 1n | 3E | 0C | 03 | 5B | 25 | cc | dd | dd | dd | dd | F7 | F0 | 43 | 3n | 3E | 0C | 03 | 5B | 25 | cc | F7 | - | O
|  |  |  | kCntrlChangeTableC_3 | 38 | 0 | 255 | 0 | (see MIDI specification) | F0 | 43 | 1n | 3E | 0C | 03 | 5B | 26 | cc | dd | dd | dd | dd | F7 | F0 | 43 | 3n | 3E | 0C | 03 | 5B | 26 | cc | F7 | - | O
|  |  |  | kCntrlChangeTableD_1 | 39 | 0 | 255 | 0 | (see MIDI specification) | F0 | 43 | 1n | 3E | 0C | 03 | 5B | 27 | cc | dd | dd | dd | dd | F7 | F0 | 43 | 3n | 3E | 0C | 03 | 5B | 27 | cc | F7 | - | O
|  |  |  | kCntrlChangeTableD_2 | 40 | 0 | 255 | 0 | (see MIDI specification) | F0 | 43 | 1n | 3E | 0C | 03 | 5B | 28 | cc | dd | dd | dd | dd | F7 | F0 | 43 | 3n | 3E | 0C | 03 | 5B | 28 | cc | F7 | - | O
|  |  |  | kCntrlChangeTableD_3 | 41 | 0 | 255 | 0 | (see MIDI specification) | F0 | 43 | 1n | 3E | 0C | 03 | 5B | 29 | cc | dd | dd | dd | dd | F7 | F0 | 43 | 3n | 3E | 0C | 03 | 5B | 29 | cc | F7 | - | O
|  |  |  | kCntrlChangeTableE_1 | 42 | 0 | 255 | 0 | (see MIDI specification) | F0 | 43 | 1n | 3E | 0C | 03 | 5B | 2A | cc | dd | dd | dd | dd | F7 | F0 | 43 | 3n | 3E | 0C | 03 | 5B | 2A | cc | F7 | - | O
|  |  |  | kCntrlChangeTableE_2 | 43 | 0 | 255 | 0 | (see MIDI specification) | F0 | 43 | 1n | 3E | 0C | 03 | 5B | 2B | cc | dd | dd | dd | dd | F7 | F0 | 43 | 3n | 3E | 0C | 03 | 5B | 2B | cc | F7 | - | O
|  |  |  | kCntrlChangeTableE_3 | 44 | 0 | 255 | 0 | (see MIDI specification) | F0 | 43 | 1n | 3E | 0C | 03 | 5B | 2C | cc | dd | dd | dd | dd | F7 | F0 | 43 | 3n | 3E | 0C | 03 | 5B | 2C | cc | F7 | - | O
|  |  |  | kCntrlChangeTableF_1 | 45 | 0 | 255 | 0 | (see MIDI specification) | F0 | 43 | 1n | 3E | 0C | 03 | 5B | 2D | cc | dd | dd | dd | dd | F7 | F0 | 43 | 3n | 3E | 0C | 03 | 5B | 2D | cc | F7 | - | O
|  |  |  | kCntrlChangeTableF_2 | 46 | 0 | 255 | 0 | (see MIDI specification) | F0 | 43 | 1n | 3E | 0C | 03 | 5B | 2E | cc | dd | dd | dd | dd | F7 | F0 | 43 | 3n | 3E | 0C | 03 | 5B | 2E | cc | F7 | - | O
|  |  |  | kCntrlChangeTableF_3 | 47 | 0 | 255 | 0 | (see MIDI specification) | F0 | 43 | 1n | 3E | 0C | 03 | 5B | 2F | cc | dd | dd | dd | dd | F7 | F0 | 43 | 3n | 3E | 0C | 03 | 5B | 2F | cc | F7 | - | O
| kSetupSurrBusAssign | 219 | 7
|  |  |  | kSurr31BusAssign | 0 | 0 | 3 | 0 | 'L', 'R', 'C', 'S' | F0 | 43 | 1n | 3E | 0C | 03 | 5C | 00 | cc | dd | dd | dd | dd | F7 | F0 | 43 | 3n | 3E | 0C | 03 | 5C | 00 | cc | F7 | O | O
|  |  |  | kSurr51BusAssign | 1 | 0 | 5 | 0 | 'L', 'R', 'Ls', 'Rs', 'C', 'LFE' | F0 | 43 | 1n | 3E | 0C | 03 | 5C | 01 | cc | dd | dd | dd | dd | F7 | F0 | 43 | 3n | 3E | 0C | 03 | 5C | 01 | cc | F7 | O | O
|  |  |  | kSurr61BusAssign | 2 | 0 | 6 | 0 | 'L', 'R', 'Ls', 'Rs', 'C', 'Bs' 'LFE' | F0 | 43 | 1n | 3E | 0C | 03 | 5C | 02 | cc | dd | dd | dd | dd | F7 | F0 | 43 | 3n | 3E | 0C | 03 | 5C | 02 | cc | F7 | O | O
| kSetupGPIInFunc | 220 | 3
|  |  |  | kGPIFunc | 0 | 0 | 156 | 0 | GPI Input Function | F0 | 43 | 1n | 3E | 0C | 03 | 5D | 00 | cc | dd | dd | dd | dd | F7 | F0 | 43 | 3n | 3E | 0C | 03 | 5D | 00 | cc | F7 | O | O
|  |  |  | kGPILogic | 1 | 0 | 1 | 0 | GPI Input Logic 0:Normal/1:Reverse | F0 | 43 | 1n | 3E | 0C | 03 | 5D | 01 | cc | dd | dd | dd | dd | F7 | F0 | 43 | 3n | 3E | 0C | 03 | 5D | 01 | cc | F7 | O | O
| kSetupMIDISetup | 221 | 0 | [5 empty] | for MIDI Setup General
|  |  |  | kFaderResolution | 0 | 0 | 1 | 0 | HIGH, LOW | F0 | 43 | 1n | 3E | 0C | 03 | 5E | 00 | cc | dd | dd | dd | dd | F7 | F0 | 43 | 3n | 3E | 0C | 03 | 5E | 00 | cc | F7 | O | O
| kUserAssignableLayer | 222 | 3 | [5 empty] | CH TABLE #29
|  |  |  | kAssignedChannel1 | 0 | 0 | 136 | 0 | PRM TABLE #48 | F0 | 43 | 1n | 3E | 0C | 03 | 5F | 00 | cc | dd | dd | dd | dd | F7 | F0 | 43 | 3n | 3E | 0C | 03 | 5F | 00 | cc | F7 | O | O
|  |  |  | kAssignedChannel2 | 1 | 0 | 136 | 0 | PRM TABLE #48 | F0 | 43 | 1n | 3E | 0C | 03 | 5F | 01 | cc | dd | dd | dd | dd | F7 | F0 | 43 | 3n | 3E | 0C | 03 | 5F | 01 | cc | F7 | O | O
|  |  |  | kAssignedChannel3 | 2 | 0 | 136 | 0 | PRM TABLE #48 | F0 | 43 | 1n | 3E | 0C | 03 | 5F | 02 | cc | dd | dd | dd | dd | F7 | F0 | 43 | 3n | 3E | 0C | 03 | 5F | 02 | cc | F7 | O | O
|  |  |  | kAssignedChannel4 | 3 | 0 | 136 | 0 | PRM TABLE #48 | F0 | 43 | 1n | 3E | 0C | 03 | 5F | 03 | cc | dd | dd | dd | dd | F7 | F0 | 43 | 3n | 3E | 0C | 03 | 5F | 03 | cc | F7 | O | O
|  |  |  | kAssignedChannel5 | 4 | 0 | 136 | 0 | PRM TABLE #48 | F0 | 43 | 1n | 3E | 0C | 03 | 5F | 04 | cc | dd | dd | dd | dd | F7 | F0 | 43 | 3n | 3E | 0C | 03 | 5F | 04 | cc | F7 | O | O
|  |  |  | kAssignedChannel6 | 5 | 0 | 136 | 0 | PRM TABLE #48 | F0 | 43 | 1n | 3E | 0C | 03 | 5F | 05 | cc | dd | dd | dd | dd | F7 | F0 | 43 | 3n | 3E | 0C | 03 | 5F | 05 | cc | F7 | O | O
|  |  |  | kAssignedChannel7 | 6 | 0 | 136 | 0 | PRM TABLE #48 | F0 | 43 | 1n | 3E | 0C | 03 | 5F | 06 | cc | dd | dd | dd | dd | F7 | F0 | 43 | 3n | 3E | 0C | 03 | 5F | 06 | cc | F7 | O | O
|  |  |  | kAssignedChannel8 | 7 | 0 | 136 | 0 | PRM TABLE #48 | F0 | 43 | 1n | 3E | 0C | 03 | 5F | 07 | cc | dd | dd | dd | dd | F7 | F0 | 43 | 3n | 3E | 0C | 03 | 5F | 07 | cc | F7 | O | O
|  |  |  | kAssignedChannel9 | 8 | 0 | 136 | 0 | PRM TABLE #48 | F0 | 43 | 1n | 3E | 0C | 03 | 5F | 08 | cc | dd | dd | dd | dd | F7 | F0 | 43 | 3n | 3E | 0C | 03 | 5F | 08 | cc | F7 | O | O
|  |  |  | kAssignedChannel10 | 9 | 0 | 136 | 0 | PRM TABLE #48 | F0 | 43 | 1n | 3E | 0C | 03 | 5F | 09 | cc | dd | dd | dd | dd | F7 | F0 | 43 | 3n | 3E | 0C | 03 | 5F | 09 | cc | F7 | O | O
|  |  |  | kAssignedChannel11 | 10 | 0 | 136 | 0 | PRM TABLE #48 | F0 | 43 | 1n | 3E | 0C | 03 | 5F | 0A | cc | dd | dd | dd | dd | F7 | F0 | 43 | 3n | 3E | 0C | 03 | 5F | 0A | cc | F7 | O | O
|  |  |  | kAssignedChannel12 | 11 | 0 | 136 | 0 | PRM TABLE #48 | F0 | 43 | 1n | 3E | 0C | 03 | 5F | 0B | cc | dd | dd | dd | dd | F7 | F0 | 43 | 3n | 3E | 0C | 03 | 5F | 0B | cc | F7 | O | O
|  |  |  | kAssignedChannel13 | 12 | 0 | 136 | 0 | PRM TABLE #48 | F0 | 43 | 1n | 3E | 0C | 03 | 5F | 0C | cc | dd | dd | dd | dd | F7 | F0 | 43 | 3n | 3E | 0C | 03 | 5F | 0C | cc | F7 | O | O
|  |  |  | kAssignedChannel14 | 13 | 0 | 136 | 0 | PRM TABLE #48 | F0 | 43 | 1n | 3E | 0C | 03 | 5F | 0D | cc | dd | dd | dd | dd | F7 | F0 | 43 | 3n | 3E | 0C | 03 | 5F | 0D | cc | F7 | O | O
|  |  |  | kAssignedChannel15 | 14 | 0 | 136 | 0 | PRM TABLE #48 | F0 | 43 | 1n | 3E | 0C | 03 | 5F | 0E | cc | dd | dd | dd | dd | F7 | F0 | 43 | 3n | 3E | 0C | 03 | 5F | 0E | cc | F7 | O | O
|  |  |  | kAssignedChannel16 | 15 | 0 | 136 | 0 | PRM TABLE #48 | F0 | 43 | 1n | 3E | 0C | 03 | 5F | 0F | cc | dd | dd | dd | dd | F7 | F0 | 43 | 3n | 3E | 0C | 03 | 5F | 0F | cc | F7 | O | O
|  |  |  | kAssignedChannel17 | 16 | - | - | - | PRM TABLE #48 | F0 | 43 | 1n | 3E | 0C | 03 | 5F | 10 | cc | dd | dd | dd | dd | F7 | F0 | 43 | 3n | 3E | 0C | 03 | 5F | 10 | cc | F7 | O | O
|  |  |  | kAssignedChannel18 | 17 | - | - | - | PRM TABLE #48 | F0 | 43 | 1n | 3E | 0C | 03 | 5F | 11 | cc | dd | dd | dd | dd | F7 | F0 | 43 | 3n | 3E | 0C | 03 | 5F | 11 | cc | F7 | O | O
|  |  |  | kAssignedChannel19 | 18 | - | - | - | PRM TABLE #48 | F0 | 43 | 1n | 3E | 0C | 03 | 5F | 12 | cc | dd | dd | dd | dd | F7 | F0 | 43 | 3n | 3E | 0C | 03 | 5F | 12 | cc | F7 | O | O
|  |  |  | kAssignedChannel20 | 19 | - | - | - | PRM TABLE #48 | F0 | 43 | 1n | 3E | 0C | 03 | 5F | 13 | cc | dd | dd | dd | dd | F7 | F0 | 43 | 3n | 3E | 0C | 03 | 5F | 13 | cc | F7 | O | O
|  |  |  | kAssignedChannel21 | 20 | - | - | - | PRM TABLE #48 | F0 | 43 | 1n | 3E | 0C | 03 | 5F | 14 | cc | dd | dd | dd | dd | F7 | F0 | 43 | 3n | 3E | 0C | 03 | 5F | 14 | cc | F7 | O | O
|  |  |  | kAssignedChannel22 | 21 | - | - | - | PRM TABLE #48 | F0 | 43 | 1n | 3E | 0C | 03 | 5F | 15 | cc | dd | dd | dd | dd | F7 | F0 | 43 | 3n | 3E | 0C | 03 | 5F | 15 | cc | F7 | O | O
|  |  |  | kAssignedChannel23 | 22 | - | - | - | PRM TABLE #48 | F0 | 43 | 1n | 3E | 0C | 03 | 5F | 16 | cc | dd | dd | dd | dd | F7 | F0 | 43 | 3n | 3E | 0C | 03 | 5F | 16 | cc | F7 | O | O
|  |  |  | kAssignedChannel24 | 23 | - | - | - | PRM TABLE #48 | F0 | 43 | 1n | 3E | 0C | 03 | 5F | 17 | cc | dd | dd | dd | dd | F7 | F0 | 43 | 3n | 3E | 0C | 03 | 5F | 17 | cc | F7 | O | O
| kSetupUserAssignLayer | 223 | 1 | [5 empty] | CH TABLE #10
|  |  |  | kSetupUserAssignBank | 0 | 0 | 3 | 0 | Bank 1 - 4 | F0 | 43 | 1n | 3E | 0C | 03 | 60 | 00 | cc | dd | dd | dd | dd | F7 | F0 | 43 | 3n | 3E | 0C | 03 | 60 | 00 | cc | F7 | O | O
| kSetupMIDICasLink | 224 | 0
|  |  |  | kMIDICasLinkTerminal | 0 | 0 | 5 | 0 | PRM TABLE #51 | F0 | 43 | 1n | 3E | 0C | 03 | 61 | 00 | cc | dd | dd | dd | dd | F7 | F0 | 43 | 3n | 3E | 0C | 03 | 61 | 00 | cc | F7 | - | O
|  |  |  | kMIDICasLinkPort | 1 | 0 | 0 | 0 | 1 .. 8 | F0 | 43 | 1n | 3E | 0C | 03 | 61 | 01 | cc | dd | dd | dd | dd | F7 | F0 | 43 | 3n | 3E | 0C | 03 | 61 | 01 | cc | F7 | - | O
| kSetupSurrLRtoSTOut | 225 | -
|  |  |  | kSurrLRtoST | 0 | 0 | 1 | 0 | OFF, ON | F0 | 43 | 1n | 3E | 0C | 03 | 62 | 00 | cc | dd | dd | dd | dd | F7 | F0 | 43 | 3n | 3E | 0C | 03 | 62 | 00 | cc | F7 | - | -
| kOutPortAttLevel | 226 | 47 | [5 empty] | CH TABLE #33
|  |  |  | kOutPortLevel | 0 | -9 | 0 | 0 | -9 dB ~ 0dB | F0 | 43 | 1n | 3E | 0C | 03 | 63 | 00 | cc | dd | dd | dd | dd | F7 | F0 | 43 | 3n | 3E | 0C | 03 | 63 | 00 | cc | F7 | O | O
| kGlobalRecallSafeIn | 227 | 47
|  |  |  | kRecallSafeIndex | 0 | 0 | 1 | 0 | Off, On | F0 | 43 | 1n | 3E | 0C | 03 | 64 | 00 | cc | dd | dd | dd | dd | F7 | F0 | 43 | 3n | 3E | 0C | 03 | 64 | 00 | cc | F7 | O | O
| kGlobalRecallSafeBus | 228 | 7
|  |  |  | kRecallSafeIndex | 0 | 0 | 1 | 0 | Off, On | F0 | 43 | 1n | 3E | 0C | 03 | 65 | 00 | cc | dd | dd | dd | dd | F7 | F0 | 43 | 3n | 3E | 0C | 03 | 65 | 00 | cc | F7 | O | O
| kGlobalRecallSafeAUX | 229 | 7
|  |  |  | kRecallSafeIndex | 0 | 0 | 1 | 0 | Off, On | F0 | 43 | 1n | 3E | 0C | 03 | 66 | 00 | cc | dd | dd | dd | dd | F7 | F0 | 43 | 3n | 3E | 0C | 03 | 66 | 00 | cc | F7 | O | O
| kGlobalRecallSafeMatrix | 230 | -
|  |  |  | kRecallSafeIndex | 0 | 0 | 1 | 0 | Off, On | F0 | 43 | 1n | 3E | 0C | 03 | 67 | 00 | cc | dd | dd | dd | dd | F7 | F0 | 43 | 3n | 3E | 0C | 03 | 67 | 00 | cc | F7 | - | -
| kGlobalRecallSafeStereo | 231 | 0
|  |  |  | kRecallSafeIndex | 0 | 0 | 1 | 0 | Off, On | F0 | 43 | 1n | 3E | 0C | 03 | 68 | 00 | cc | dd | dd | dd | dd | F7 | F0 | 43 | 3n | 3E | 0C | 03 | 68 | 00 | cc | F7 | O | O
| kGlobalRecallSafeEffect | 232 | 0
|  |  |  | kRecallSafeIndex | 0 | 0 | 1 | 0 | Off, On | F0 | 43 | 1n | 3E | 0C | 03 | 69 | 00 | cc | dd | dd | dd | dd | F7 | F0 | 43 | 3n | 3E | 0C | 03 | 69 | 00 | cc | F7 | O | O
| kGlobalRecallSafeGEQ | 233 | -
|  |  |  | kRecallSafeIndex | 0 | 0 | 1 | 0 | Off, On | F0 | 43 | 1n | 3E | 0C | 03 | 6A | 00 | cc | dd | dd | dd | dd | F7 | F0 | 43 | 3n | 3E | 0C | 03 | 6A | 00 | cc | F7 | - | -
| kGlobalRecallSafeEnable | 234 | 0
|  |  |  | kRecallSafeEnable | 0 | 0 | 1 | 0 | Disable, Enable | F0 | 43 | 1n | 3E | 0C | 03 | 6B | 00 | cc | dd | dd | dd | dd | F7 | F0 | 43 | 3n | 3E | 0C | 03 | 6B | 00 | cc | F7 | O | O
|  |  |  | kRecallSafeMode | 1 | 0 | 1 | 1 | (not All), All | F0 | 43 | 1n | 3E | 0C | 03 | 6B | 01 | cc | dd | dd | dd | dd | F7 | F0 | 43 | 3n | 3E | 0C | 03 | 6B | 01 | cc | F7 | O | O
|  |  |  | kRecallSafeIndMode | 2 | 0 | 1023 | 0 | bit0-9: Fader, On, Pan, EQ, Comp, Gate, AUX, AUX On, Delay, Routing | F0 | 43 | 1n | 3E | 0C | 03 | 6B | 02 | cc | dd | dd | dd | dd | F7 | F0 | 43 | 3n | 3E | 0C | 03 | 6B | 02 | cc | F7 | O | O
| kGlobalInputFadeTime | 235 | 47
|  |  |  | kFadeTimeIndex | 0 | 0 | 300 | 0 | 0 - 30.0 sec | F0 | 43 | 1n | 3E | 0C | 03 | 6C | 00 | cc | dd | dd | dd | dd | F7 | F0 | 43 | 3n | 3E | 0C | 03 | 6C | 00 | cc | F7 | O | O
| kGlobalBusFadeTime | 236 | 7
|  |  |  | kFadeTimeIndex | 0 | 0 | 300 | 0 | 0 - 30.0 sec | F0 | 43 | 1n | 3E | 0C | 03 | 6D | 00 | cc | dd | dd | dd | dd | F7 | F0 | 43 | 3n | 3E | 0C | 03 | 6D | 00 | cc | F7 | O | O
| kGlobalAUXFadeTime | 237 | 7
|  |  |  | kFadeTimeIndex | 0 | 0 | 300 | 0 | 0 - 30.0 sec | F0 | 43 | 1n | 3E | 0C | 03 | 6E | 00 | cc | dd | dd | dd | dd | F7 | F0 | 43 | 3n | 3E | 0C | 03 | 6E | 00 | cc | F7 | O | O
| kGlobalMatrixFadeTime | 238 | -
|  |  |  | kFadeTimeIndex | 0 | 0 | 300 | 0 | 0 - 30.0 sec | F0 | 43 | 1n | 3E | 0C | 03 | 6F | 00 | cc | dd | dd | dd | dd | F7 | F0 | 43 | 3n | 3E | 0C | 03 | 6F | 00 | cc | F7 | - | -
| kGlobalStereoFadeTime | 239 | 1
|  |  |  | kFadeTimeIndex | 0 | 0 | 300 | 0 | 0 - 30.0 sec | F0 | 43 | 1n | 3E | 0C | 03 | 70 | 00 | cc | dd | dd | dd | dd | F7 | F0 | 43 | 3n | 3E | 0C | 03 | 70 | 00 | cc | F7 | O | O
V2 | kGlobalInGroupFadeTime | 240 | 7
V2 |  |  |  | kFadeTimeIndex | 0 | 0 | 300 | 0 | 0 - 30.0 sec | F0 | 43 | 1n | 3E | 0C | 03 | 71 | 00 | cc | dd | dd | dd | dd | F7 | F0 | 43 | 3n | 3E | 0C | 03 | 71 | 00 | cc | F7 | O | O
V2 | kGlobalOutGroupFadeTime | 241 | 3
V2 |  |  |  | kFadeTimeIndex | 0 | 0 | 300 | 0 | 0 - 30.0 sec | F0 | 43 | 1n | 3E | 0C | 03 | 72 | 00 | cc | dd | dd | dd | dd | F7 | F0 | 43 | 3n | 3E | 0C | 03 | 72 | 00 | cc | F7 | O | O
V2 | kAutomixEditInputGroup | 242 | 7
V2 |  |  |  | kEditGroup | 0 | 0 | 1 | 0 | Off, On | F0 | 43 | 1n | 3E | 0C | 03 | 73 | 00 | cc | dd | dd | dd | dd | F7 | F0 | 43 | 3n | 3E | 0C | 03 | 73 | 00 | cc | F7 | - | O
V2 | kAutomixEditOutputGroup | 243 | 3
V2 |  |  |  | kEditGroup | 0 | 0 | 1 | 0 | Off, On | F0 | 43 | 1n | 3E | 0C | 03 | 74 | 00 | cc | dd | dd | dd | dd | F7 | F0 | 43 | 3n | 3E | 0C | 03 | 74 | 00 | cc | F7 | - | O
V2 | kAutomixSafeInputGroup | 244 | 7
V2 |  |  |  | kSafeGroup | 0 | 0 | 1 | 0 | Off, On | F0 | 43 | 1n | 3E | 0C | 03 | 75 | 00 | cc | dd | dd | dd | dd | F7 | F0 | 43 | 3n | 3E | 0C | 03 | 75 | 00 | cc | F7 | - | O
V2 | kAutomixSafeOutputGroup | 245 | 3
V2 |  |  |  | kSafeGroup | 0 | 0 | 1 | 0 | Off, On | F0 | 43 | 1n | 3E | 0C | 03 | 76 | 00 | cc | dd | dd | dd | dd | F7 | F0 | 43 | 3n | 3E | 0C | 03 | 76 | 00 | cc | F7 | - | O
V2 | kSetupGroupSoloChOn | 246 | 7
V2 |  |  |  | kSoloChOn | 0 | 0 | 1 | 0 | Off, On | F0 | 43 | 1n | 3E | 0C | 03 | 77 | 00 | cc | dd | dd | dd | dd | F7 | F0 | 43 | 3n | 3E | 0C | 03 | 77 | 00 | cc | F7 | O | O
V2 | kSetupGroupSoloMasterOn | 247 | 3
V2 |  |  |  | kSoloMasterOn | 0 | 0 | 1 | 0 | Off, On | F0 | 43 | 1n | 3E | 0C | 03 | 78 | 00 | cc | dd | dd | dd | dd | F7 | F0 | 43 | 3n | 3E | 0C | 03 | 78 | 00 | cc | F7 | O | O
V2 |  |  |  | kSoloMasterOnBK | 1 | 0 | 1 | 0 | Off, On | F0 | 43 | 1n | 3E | 0C | 03 | 78 | 01 | cc | dd | dd | dd | dd | F7 | F0 | 43 | 3n | 3E | 0C | 03 | 78 | 01 | cc | F7 | O | O
V2 | kGlobalRecallSafeRemote | 248 | 0
V2 |  |  |  | kRecallSafeIndex | 0 | 0 | 1 | 0 | Off, On | F0 | 43 | 1n | 3E | 0C | 03 | 79 | 00 | cc | dd | dd | dd | dd | F7 | F0 | 43 | 3n | 3E | 0C | 03 | 79 | 00 | cc | F7 | O | O
V2 | kGlobalRecallSafePlugIn | 249 | 0
V2 |  |  |  | kRecallSafeIndex | 0 | 0 | 1 | 0 | Off, On | F0 | 43 | 1n | 3E | 0C | 03 | 7A | 00 | cc | dd | dd | dd | dd | F7 | F0 | 43 | 3n | 3E | 0C | 03 | 7A | 00 | cc | F7 | O | O
V2 | kGlobalRecallSafeAD824 | 250 | 0
V2 |  |  |  | kRecallSafeIndex | 0 | 0 | 1 | 0 | Off, On | F0 | 43 | 1n | 3E | 0C | 03 | 7B | 00 | cc | dd | dd | dd | dd | F7 | F0 | 43 | 3n | 3E | 0C | 03 | 7B | 00 | cc | F7 | O | O
V2 | kGlobalRecallSafeInMasterFader | 251 | 0
V2 |  |  |  | kRecallSafeIndex | 0 | 0 | 1 | 0 | Off, On | F0 | 43 | 1n | 3E | 0C | 03 | 7C | 00 | cc | dd | dd | dd | dd | F7 | F0 | 43 | 3n | 3E | 0C | 03 | 7C | 00 | cc | F7 | O | O
V2 | kGlobalRecallSafeInMasterMute | 252 | 0
V2 |  |  |  | kRecallSafeIndex | 0 | 0 | 1 | 0 | Off, On | F0 | 43 | 1n | 3E | 0C | 03 | 7D | 00 | cc | dd | dd | dd | dd | F7 | F0 | 43 | 3n | 3E | 0C | 03 | 7D | 00 | cc | F7 | O | O
V2 | kGlobalRecallSafeOutMasterFader | 253 | 0
V2 |  |  |  | kRecallSafeIndex | 0 | 0 | 1 | 0 | Off, On | F0 | 43 | 1n | 3E | 0C | 03 | 7E | 00 | cc | dd | dd | dd | dd | F7 | F0 | 43 | 3n | 3E | 0C | 03 | 7E | 00 | cc | F7 | O | O
V2 | kGlobalRecallSafeOutMasterMute | 254 | 0
V2 |  |  |  | kRecallSafeIndex | 0 | 0 | 1 | 0 | Off, On | F0 | 43 | 1n | 3E | 0C | 03 | 7F | 00 | cc | dd | dd | dd | dd | F7 | F0 | 43 | 3n | 3E | 0C | 03 | 7F | 00 | cc | F7 | O | O
V2 | kEsamSetup | 255 | 0
V2 |  |  |  | kRecMachine | 0 | 0 | 7 | 0 | A,B,C,D,E,F,G,H | F0 | 43 | 1n | 3E | 0C | 03 | 00 | 00 | 01 | 00 | cc | dd | dd | dd | F0 | 43 | 3n | 3E | 0C | 03 | 01 | 00 | cc | F7 | O | O
V2 |  |  |  | kMotorOn | 1 | 0 | 1 | 1 | Off, On | F0 | 43 | 1n | 3E | 0C | 03 | 01 | 01 | cc | dd | dd | dd | dd | F7 | F0 | 43 | 3n | 3E | 0C | 03 | 01 | 01 | cc | F7 | O | O
V2 |  |  |  | kParity | 2 | 0 | 2 | 0 | Even, Odd, None | F0 | 43 | 1n | 3E | 0C | 03 | 01 | 02 | cc | dd | dd | dd | dd | F7 | F0 | 43 | 3n | 3E | 0C | 03 | 01 | 02 | cc | F7 | O | O
V2 |  |  |  | kAutoPreRead | 3 | 0 | 1 | 0 | Off, On | F0 | 43 | 1n | 3E | 0C | 03 | 01 | 03 | cc | dd | dd | dd | dd | F7 | F0 | 43 | 3n | 3E | 0C | 03 | 01 | 03 | cc | F7 | O | O
V2 | kEsamMachine | 256 | 47
V2 |  |  |  | kMachineAss | 0 | -1 | 7 | -1 | NoAss,A,B,C,D,E,F,G,H | F0 | 43 | 1n | 3E | 0C | 03 | 02 | 00 | cc | dd | dd | dd | dd | F7 | F0 | 43 | 3n | 3E | 0C | 03 | 02 | 00 | cc | F7 | O | O
| kSetupCheckSum | 257 | 0
|  |  |  | kSetupCheckSumIndex | 0 | 0 | 65535 | 0 |  | F0 | 43 | 1n | 3E | 0C | 03 | 03 | 00 | cc | dd | dd | dd | dd | F7 | F0 | 43 | 3n | 3E | 0C | 03 | 03 | 00 | cc | F7 | - | O
Backup | kBackupLCD | 258 | 0
|  |  |  | kLCDNo | 0 | 0 | 28 | 1 | 1 .. 32 (1 .. 28 for Gemini) | F0 | 43 | 1n | 3E | 0C | 04 | 01 | 00 | cc | dd | dd | dd | dd | F7 | F0 | 43 | 3n | 3E | 0C | 04 | 01 | 00 | cc | F7 | - | O
|  |  |  | kLCDLastNo | 1 | 0 | 31 | 0 | 1 .. 32 | F0 | 43 | 1n | 3E | 0C | 04 | 01 | 01 | cc | dd | dd | dd | dd | F7 | F0 | 43 | 3n | 3E | 0C | 04 | 01 | 01 | cc | F7 | - | O
|  |  |  | kLCDLastPage | 2 | 0 | 15 | 0 | 1 .. 16 | F0 | 43 | 1n | 3E | 0C | 04 | 01 | 02 | cc | dd | dd | dd | dd | F7 | F0 | 43 | 3n | 3E | 0C | 04 | 01 | 02 | cc | F7 | - | O
|  |  |  | kLCDRedraw | 3 | 0 | 255 | 0 |  | F0 | 43 | 1n | 3E | 0C | 04 | 01 | 03 | cc | dd | dd | dd | dd | F7 | F0 | 43 | 3n | 3E | 0C | 04 | 01 | 03 | cc | F7 | - | O
|  |  |  | kLCDTab | 4 | 0 | 255 | 0 |  | F0 | 43 | 1n | 3E | 0C | 04 | 01 | 04 | cc | dd | dd | dd | dd | F7 | F0 | 43 | 3n | 3E | 0C | 04 | 01 | 04 | cc | F7 | - | O
|  |  |  | kLCDPageFlag | 5 | 0 | 255 | 0 |  | F0 | 43 | 1n | 3E | 0C | 04 | 01 | 05 | cc | dd | dd | dd | dd | F7 | F0 | 43 | 3n | 3E | 0C | 04 | 01 | 05 | cc | F7 | - | O
| kBackupLCDPage | 259 | 31
|  |  |  | kLCDPage | 0 | 0 | 15 | 0 | 1 .. 16 | F0 | 43 | 1n | 3E | 0C | 04 | 02 | 00 | cc | dd | dd | dd | dd | F7 | F0 | 43 | 3n | 3E | 0C | 04 | 02 | 00 | cc | F7 | - | O
| kBackupLCDCursorPos | 260 | 511
|  |  |  | kLCDCp | 0 | 0 | 65535 | 0 |  | F0 | 43 | 1n | 3E | 0C | 04 | 03 | 00 | cc | dd | dd | dd | dd | F7 | F0 | 43 | 3n | 3E | 0C | 04 | 03 | 00 | cc | F7 | - | O
| kBackupGEQCursorPos | 261 | -
|  |  |  | kCursorPosGEQ | 0 | 0 | 41 | 0 | 0 .. 41 | F0 | 43 | 1n | 3E | 0C | 04 | 04 | 00 | cc | dd | dd | dd | dd | F7 | F0 | 43 | 3n | 3E | 0C | 04 | 04 | 00 | cc | F7 | - | -
| kBackupEffectCursorPos | 262 | 3
|  |  |  | kCursorPosEffect | 0 | 0 | 42 | 0 | 0 .. 42 | F0 | 43 | 1n | 3E | 0C | 04 | 05 | 00 | cc | dd | dd | dd | dd | F7 | F0 | 43 | 3n | 3E | 0C | 04 | 05 | 00 | cc | F7 | - | O
| kBackupPluginCursorPos | 263 | 1
|  |  |  | kCursorPosPlugin | 0 | 0 | 36 | 0 | 0 .. 36 | F0 | 43 | 1n | 3E | 0C | 04 | 06 | 00 | cc | dd | dd | dd | dd | F7 | F0 | 43 | 3n | 3E | 0C | 04 | 06 | 00 | cc | F7 | - | O
| kBackupLCDHistory | 264 | 7
|  |  |  | kLCDCHistoryNo | 0 | -1 | 31 | -1 |  | F0 | 43 | 1n | 3E | 0C | 04 | 07 | 00 | cc | dd | dd | dd | dd | F7 | F0 | 43 | 3n | 3E | 0C | 04 | 07 | 00 | cc | F7 | - | O
|  |  |  | kLCDCHistoryPage | 1 | 0 | 15 | 0 |  | F0 | 43 | 1n | 3E | 0C | 04 | 07 | 01 | cc | dd | dd | dd | dd | F7 | F0 | 43 | 3n | 3E | 0C | 04 | 07 | 01 | cc | F7 | - | O
| kBackupSurrLCDPage | 265 | 0
|  |  |  | kSurrLCDPage | 0 | 0 | 2 | 0 |  | F0 | 43 | 1n | 3E | 0C | 04 | 08 | 00 | cc | dd | dd | dd | dd | F7 | F0 | 43 | 3n | 3E | 0C | 04 | 08 | 00 | cc | F7 | - | O
| kBackupKeySelect | 266 | 0
|  |  |  | kKeySelectEncMode | 0 | 0 | 2 | 0 | PRM TABLE #34 | F0 | 43 | 1n | 3E | 0C | 04 | 09 | 00 | cc | dd | dd | dd | dd | F7 | F0 | 43 | 3n | 3E | 0C | 04 | 09 | 00 | cc | F7 | - | O
|  |  |  | kKeySelectFaderMode | 1 | 0 | 1 | 0 | Fader, AUX/Matrix | F0 | 43 | 1n | 3E | 0C | 04 | 09 | 01 | cc | dd | dd | dd | dd | F7 | F0 | 43 | 3n | 3E | 0C | 04 | 09 | 01 | cc | F7 | - | O
|  |  |  | kKeySelectAUX | 2 | 0 | 7 | 0 | AUX 1 - 12 | F0 | 43 | 1n | 3E | 0C | 04 | 09 | 02 | cc | dd | dd | dd | dd | F7 | F0 | 43 | 3n | 3E | 0C | 04 | 09 | 02 | cc | F7 | - | O
|  |  |  | kKeySelectMtrx | 3 | 0 | 0 | 0 | Matrix 1 - 4 | F0 | 43 | 1n | 3E | 0C | 04 | 09 | 03 | cc | dd | dd | dd | dd | F7 | F0 | 43 | 3n | 3E | 0C | 04 | 09 | 03 | cc | F7 | - | O
|  |  |  | kKeySelectEff | 4 | 0 | 3 | 0 | PRM TABLE #35 | F0 | 43 | 1n | 3E | 0C | 04 | 09 | 04 | cc | dd | dd | dd | dd | F7 | F0 | 43 | 3n | 3E | 0C | 04 | 09 | 04 | cc | F7 | - | O
|  |  |  | kKeySelectEffUnit | 5 | 0 | 3 | 0 | 1 .. 8 | F0 | 43 | 1n | 3E | 0C | 04 | 09 | 05 | cc | dd | dd | dd | dd | F7 | F0 | 43 | 3n | 3E | 0C | 04 | 09 | 05 | cc | F7 | - | O
|  |  |  | kKeySelectGEQUnit | 6 | 0 | 0 | 0 | 1 .. 6 | F0 | 43 | 1n | 3E | 0C | 04 | 09 | 06 | cc | dd | dd | dd | dd | F7 | F0 | 43 | 3n | 3E | 0C | 04 | 09 | 06 | cc | F7 | - | O
|  |  |  | kKeySelectPlgInUnit | 7 | 0 | 1 | 0 | 1 .. 8 | F0 | 43 | 1n | 3E | 0C | 04 | 09 | 07 | cc | dd | dd | dd | dd | F7 | F0 | 43 | 3n | 3E | 0C | 04 | 09 | 07 | cc | F7 | - | O
|  |  |  | kKeySelectGrab | 8 | 0 | 1 | 0 | Off, On | F0 | 43 | 1n | 3E | 0C | 04 | 09 | 08 | cc | dd | dd | dd | dd | F7 | F0 | 43 | 3n | 3E | 0C | 04 | 09 | 08 | cc | F7 | - | O
|  |  |  | kKeySelectPanLink | 9 | 0 | 1 | 0 | Off, On | F0 | 43 | 1n | 3E | 0C | 04 | 09 | 09 | cc | dd | dd | dd | dd | F7 | F0 | 43 | 3n | 3E | 0C | 04 | 09 | 09 | cc | F7 | - | O
|  |  |  | kKeySelectEffLink | 10 | 0 | 1 | 0 | Off, On | F0 | 43 | 1n | 3E | 0C | 04 | 09 | 0A | cc | dd | dd | dd | dd | F7 | F0 | 43 | 3n | 3E | 0C | 04 | 09 | 0A | cc | F7 | - | O
|  |  |  | kKeySelectPanLR | 11 | 0 | 1 | 0 | L, R | F0 | 43 | 1n | 3E | 0C | 04 | 09 | 0B | cc | dd | dd | dd | dd | F7 | F0 | 43 | 3n | 3E | 0C | 04 | 09 | 0B | cc | F7 | - | O
|  |  |  | kKeySelectDynBank | 12 | 0 | 1 | 0 | Gate, Comp | F0 | 43 | 1n | 3E | 0C | 04 | 09 | 0C | cc | dd | dd | dd | dd | F7 | F0 | 43 | 3n | 3E | 0C | 04 | 09 | 0C | cc | F7 | - | O
|  |  |  | kKeySelectAUXBank | 13 | 0 | 2 | 0 | AUX1 - 4, AUX5 - 8, AUX9 - 12 | F0 | 43 | 1n | 3E | 0C | 04 | 09 | 0D | cc | dd | dd | dd | dd | F7 | F0 | 43 | 3n | 3E | 0C | 04 | 09 | 0D | cc | F7 | - | O
|  |  |  | kKeySelectFbMix | 14 | 0 | 1 | 0 | FB, MIX | F0 | 43 | 1n | 3E | 0C | 04 | 09 | 0E | cc | dd | dd | dd | dd | F7 | F0 | 43 | 3n | 3E | 0C | 04 | 09 | 0E | cc | F7 | - | O
|  |  |  | kKeySelectFqLow | 15 | 0 | 1 | 0 | F, Q | F0 | 43 | 1n | 3E | 0C | 04 | 09 | 0F | cc | dd | dd | dd | dd | F7 | F0 | 43 | 3n | 3E | 0C | 04 | 09 | 0F | cc | F7 | - | O
|  |  |  | kKeySelectFqLoM | 16 | 0 | 1 | 0 | F, Q | F0 | 43 | 1n | 3E | 0C | 04 | 09 | 10 | cc | dd | dd | dd | dd | F7 | F0 | 43 | 3n | 3E | 0C | 04 | 09 | 10 | cc | F7 | - | O
|  |  |  | kKeySelectFqHiM | 17 | 0 | 1 | 0 | F, Q | F0 | 43 | 1n | 3E | 0C | 04 | 09 | 11 | cc | dd | dd | dd | dd | F7 | F0 | 43 | 3n | 3E | 0C | 04 | 09 | 11 | cc | F7 | - | O
|  |  |  | kKeySelectFqHigh | 18 | 0 | 1 | 0 | F, Q | F0 | 43 | 1n | 3E | 0C | 04 | 09 | 12 | cc | dd | dd | dd | dd | F7 | F0 | 43 | 3n | 3E | 0C | 04 | 09 | 12 | cc | F7 | - | O
|  |  |  | kKeySelectForward | 19 | 0 | 1 | 0 | Disable, Enable | F0 | 43 | 1n | 3E | 0C | 04 | 09 | 13 | cc | dd | dd | dd | dd | F7 | F0 | 43 | 3n | 3E | 0C | 04 | 09 | 13 | cc | F7 | - | O
|  |  |  | kKeySelectBack | 20 | 0 | 1 | 0 | Disable, Enable | F0 | 43 | 1n | 3E | 0C | 04 | 09 | 14 | cc | dd | dd | dd | dd | F7 | F0 | 43 | 3n | 3E | 0C | 04 | 09 | 14 | cc | F7 | - | O
|  |  |  | kKeySelectScrub | 21 | 0 | 1 | 0 | Off, On | F0 | 43 | 1n | 3E | 0C | 04 | 09 | 15 | cc | dd | dd | dd | dd | F7 | F0 | 43 | 3n | 3E | 0C | 04 | 09 | 15 | cc | F7 | - | O
|  |  |  | kKeySelectShuttle | 22 | 0 | 1 | 0 | Off, On | F0 | 43 | 1n | 3E | 0C | 04 | 09 | 16 | cc | dd | dd | dd | dd | F7 | F0 | 43 | 3n | 3E | 0C | 04 | 09 | 16 | cc | F7 | - | O
|  |  |  | kKeySelectLayer | 23 | 0 | 5 | 0 | PRM TABLE #36 | F0 | 43 | 1n | 3E | 0C | 04 | 09 | 17 | cc | dd | dd | dd | dd | F7 | F0 | 43 | 3n | 3E | 0C | 04 | 09 | 17 | cc | F7 | - | O
|  |  |  | kKeySelectSelCh | 24 | 0 | 65 | 0 | PRM TABLE #37 | F0 | 43 | 1n | 3E | 0C | 04 | 09 | 18 | cc | dd | dd | dd | dd | F7 | F0 | 43 | 3n | 3E | 0C | 04 | 09 | 18 | cc | F7 | - | O
|  |  |  | kKeySelectSelRmt1 | 25 | 0 | 15 | 0 | Ch1 - 24 | F0 | 43 | 1n | 3E | 0C | 04 | 09 | 19 | cc | dd | dd | dd | dd | F7 | F0 | 43 | 3n | 3E | 0C | 04 | 09 | 19 | cc | F7 | - | O
|  |  |  | kKeySelectSelRmt2 | 26 | 0 | 15 | 0 | Ch1 - 24 | F0 | 43 | 1n | 3E | 0C | 04 | 09 | 1A | cc | dd | dd | dd | dd | F7 | F0 | 43 | 3n | 3E | 0C | 04 | 09 | 1A | cc | F7 | - | O
|  |  |  | kKeySelectSelRmt3 | 27 | 0 | 15 | 0 | Ch1 - 24 | F0 | 43 | 1n | 3E | 0C | 04 | 09 | 1B | cc | dd | dd | dd | dd | F7 | F0 | 43 | 3n | 3E | 0C | 04 | 09 | 1B | cc | F7 | - | O
|  |  |  | kKeySelectSelRmt4 | 28 | 0 | 15 | 0 | Ch1 - 24 | F0 | 43 | 1n | 3E | 0C | 04 | 09 | 1C | cc | dd | dd | dd | dd | F7 | F0 | 43 | 3n | 3E | 0C | 04 | 09 | 1C | cc | F7 | - | O
|  |  |  | kKeySelectSelMtrx1 | 29 | 0 | 1 | 0 | Matrix 1 L, R | F0 | 43 | 1n | 3E | 0C | 04 | 09 | 1D | cc | dd | dd | dd | dd | F7 | F0 | 43 | 3n | 3E | 0C | 04 | 09 | 1D | cc | F7 | - | O
|  |  |  | kKeySelectSelMtrx2 | 30 | 0 | 1 | 0 | Matrix 2 L, R | F0 | 43 | 1n | 3E | 0C | 04 | 09 | 1E | cc | dd | dd | dd | dd | F7 | F0 | 43 | 3n | 3E | 0C | 04 | 09 | 1E | cc | F7 | - | O
|  |  |  | kKeySelectSelMtrx3 | 31 | 0 | 1 | 0 | Matrix 3 L, R | F0 | 43 | 1n | 3E | 0C | 04 | 09 | 1F | cc | dd | dd | dd | dd | F7 | F0 | 43 | 3n | 3E | 0C | 04 | 09 | 1F | cc | F7 | - | O
|  |  |  | kKeySelectSelMtrx4 | 32 | 0 | 1 | 0 | Matrix 4 L, R | F0 | 43 | 1n | 3E | 0C | 04 | 09 | 20 | cc | dd | dd | dd | dd | F7 | F0 | 43 | 3n | 3E | 0C | 04 | 09 | 20 | cc | F7 | - | O
|  |  |  | kKeySelectSelStereo | 33 | 0 | 1 | 0 | Stereo L, R | F0 | 43 | 1n | 3E | 0C | 04 | 09 | 21 | cc | dd | dd | dd | dd | F7 | F0 | 43 | 3n | 3E | 0C | 04 | 09 | 21 | cc | F7 | - | O
|  |  |  | kKeySelectGrabFlag | 34 | 0 | 1 | 0 | Off, On | F0 | 43 | 1n | 3E | 0C | 04 | 09 | 22 | cc | dd | dd | dd | dd | F7 | F0 | 43 | 3n | 3E | 0C | 04 | 09 | 22 | cc | F7 | - | O
|  |  |  | kKeySelectGrabSize | 35 | 4 | 8 | 8 | 4, 8 | F0 | 43 | 1n | 3E | 0C | 04 | 09 | 23 | cc | dd | dd | dd | dd | F7 | F0 | 43 | 3n | 3E | 0C | 04 | 09 | 23 | cc | F7 | - | O
|  |  |  | kKeySelectSelKeyFunc | 36 | 0 | 1 | 0 | SEL,AUTO | F0 | 43 | 1n | 3E | 0C | 04 | 09 | 24 | cc | dd | dd | dd | dd | F7 | F0 | 43 | 3n | 3E | 0C | 04 | 09 | 24 | cc | F7 | - | O
|  |  |  | kKeySelectSelStIn | 37 | 0 | 1 | 0 | Stereo Input 1/2, 3/4 | F0 | 43 | 1n | 3E | 0C | 04 | 09 | 25 | cc | dd | dd | dd | dd | F7 | F0 | 43 | 3n | 3E | 0C | 04 | 09 | 25 | cc | F7 | - | O
|  |  |  | kKeySelectSelStIn1 | 38 | 0 | 1 | 0 | Stereo Input 1 L, R | F0 | 43 | 1n | 3E | 0C | 04 | 09 | 26 | cc | dd | dd | dd | dd | F7 | F0 | 43 | 3n | 3E | 0C | 04 | 09 | 26 | cc | F7 | - | O
|  |  |  | kKeySelectSelStIn2 | 39 | 0 | 1 | 0 | Stereo Input 2 L, R | F0 | 43 | 1n | 3E | 0C | 04 | 09 | 27 | cc | dd | dd | dd | dd | F7 | F0 | 43 | 3n | 3E | 0C | 04 | 09 | 27 | cc | F7 | - | O
|  |  |  | kKeySelectSelStIn3 | 40 | 0 | 1 | 0 | Stereo Input 3 L, R | F0 | 43 | 1n | 3E | 0C | 04 | 09 | 28 | cc | dd | dd | dd | dd | F7 | F0 | 43 | 3n | 3E | 0C | 04 | 09 | 28 | cc | F7 | - | O
|  |  |  | kKeySelectSelStIn4 | 41 | 0 | 1 | 0 | Stereo Input 4 L, R | F0 | 43 | 1n | 3E | 0C | 04 | 09 | 29 | cc | dd | dd | dd | dd | F7 | F0 | 43 | 3n | 3E | 0C | 04 | 09 | 29 | cc | F7 | - | O
V2 |  |  |  | kKeySelectGEQFader | 42 | 0 | 0 | 0 | GEQ Fader Ctrl Off, Lower Band, Higer Band | F0 | 43 | 1n | 3E | 0C | 04 | 09 | 2A | cc | dd | dd | dd | dd | F7 | F0 | 43 | 3n | 3E | 0C | 04 | 09 | 2A | cc | F7 | - | O
V2 |  |  |  | kKeySelectGrpFader | 43 | 0 | 12 | 0 | Off, GrpA...GrpH, GrpQ..GrpT | F0 | 43 | 1n | 3E | 0C | 04 | 09 | 2B | cc | dd | dd | dd | dd | F7 | F0 | 43 | 3n | 3E | 0C | 04 | 09 | 2B | cc | F7 | - | O
| kBackupMemoryScene | 267 | 0
|  |  |  | kMemSceneNow | 0 | 0 | 100 | 1 | Undo, 0 - 99 | F0 | 43 | 1n | 3E | 0C | 04 | 0A | 00 | cc | dd | dd | dd | dd | F7 | F0 | 43 | 3n | 3E | 0C | 04 | 0A | 00 | cc | F7 | O | O
|  |  |  | kMemSceneLast | 1 | 0 | 100 | 1 | Undo, 0 - 99 | F0 | 43 | 1n | 3E | 0C | 04 | 0A | 01 | cc | dd | dd | dd | dd | F7 | F0 | 43 | 3n | 3E | 0C | 04 | 0A | 01 | cc | F7 | O | O
|  |  |  | kMemSceneEditFlag | 2 | 0 | 1 | 0 | Off, On | F0 | 43 | 1n | 3E | 0C | 04 | 0A | 02 | cc | dd | dd | dd | dd | F7 | F0 | 43 | 3n | 3E | 0C | 04 | 0A | 02 | cc | F7 | O | O
|  |  |  | kMemSceneUndoStatus | 3 | 0 | 1 | 0 | Disable, Enable | F0 | 43 | 1n | 3E | 0C | 04 | 0A | 03 | cc | dd | dd | dd | dd | F7 | F0 | 43 | 3n | 3E | 0C | 04 | 0A | 03 | cc | F7 | O | O
|  |  |  | kMemSceneUndoKind | 4 | 0 | 3 | 0 | Store, Recall, Undo, Clear | F0 | 43 | 1n | 3E | 0C | 04 | 0A | 04 | cc | dd | dd | dd | dd | F7 | F0 | 43 | 3n | 3E | 0C | 04 | 0A | 04 | cc | F7 | O | O
|  |  |  | kMemSceneUndoNum | 5 | 0 | 100 | 1 | Undo, 0 - 99 | F0 | 43 | 1n | 3E | 0C | 04 | 0A | 05 | cc | dd | dd | dd | dd | F7 | F0 | 43 | 3n | 3E | 0C | 04 | 0A | 05 | cc | F7 | O | O
| kBackupMemoryInPatch | 268 | 0
|  |  |  | kMemInPatchNow | 0 | 0 | 33 | 1 | Undo, 0 - 31 | F0 | 43 | 1n | 3E | 0C | 04 | 0B | 00 | cc | dd | dd | dd | dd | F7 | F0 | 43 | 3n | 3E | 0C | 04 | 0B | 00 | cc | F7 | - | O
|  |  |  | kMemInPatchLast | 1 | 0 | 33 | 1 | Undo, 0 - 31 | F0 | 43 | 1n | 3E | 0C | 04 | 0B | 01 | cc | dd | dd | dd | dd | F7 | F0 | 43 | 3n | 3E | 0C | 04 | 0B | 01 | cc | F7 | - | O
|  |  |  | kMemInPatchEditFlag | 2 | 0 | 1 | 0 | Off, On | F0 | 43 | 1n | 3E | 0C | 04 | 0B | 02 | cc | dd | dd | dd | dd | F7 | F0 | 43 | 3n | 3E | 0C | 04 | 0B | 02 | cc | F7 | - | O
|  |  |  | kMemInPatchUndoStatus | 3 | 0 | 1 | 0 | Disable, Enable | F0 | 43 | 1n | 3E | 0C | 04 | 0B | 03 | cc | dd | dd | dd | dd | F7 | F0 | 43 | 3n | 3E | 0C | 04 | 0B | 03 | cc | F7 | - | O
|  |  |  | kMemInPatchUndoKind | 4 | 0 | 3 | 0 | Store, Recall, Undo, Clear | F0 | 43 | 1n | 3E | 0C | 04 | 0B | 04 | cc | dd | dd | dd | dd | F7 | F0 | 43 | 3n | 3E | 0C | 04 | 0B | 04 | cc | F7 | - | O
|  |  |  | kMemInPatchUndoNum | 5 | 0 | 33 | 1 | Undo, 0 - 31 | F0 | 43 | 1n | 3E | 0C | 04 | 0B | 05 | cc | dd | dd | dd | dd | F7 | F0 | 43 | 3n | 3E | 0C | 04 | 0B | 05 | cc | F7 | - | O
| kBackupMemoryOutPatch | 269 | 0
|  |  |  | kMemOutPatchNow | 0 | 0 | 33 | 1 | Undo, 0 - 31 | F0 | 43 | 1n | 3E | 0C | 04 | 0C | 00 | cc | dd | dd | dd | dd | F7 | F0 | 43 | 3n | 3E | 0C | 04 | 0C | 00 | cc | F7 | - | O
|  |  |  | kMemOutPatchLast | 1 | 0 | 33 | 1 | Undo, 0 - 31 | F0 | 43 | 1n | 3E | 0C | 04 | 0C | 01 | cc | dd | dd | dd | dd | F7 | F0 | 43 | 3n | 3E | 0C | 04 | 0C | 01 | cc | F7 | - | O
|  |  |  | kMemOutPatchEditFlag | 2 | 0 | 1 | 0 | Off, On | F0 | 43 | 1n | 3E | 0C | 04 | 0C | 02 | cc | dd | dd | dd | dd | F7 | F0 | 43 | 3n | 3E | 0C | 04 | 0C | 02 | cc | F7 | - | O
|  |  |  | kMemOutPatchUndoStatus | 3 | 0 | 1 | 0 | Disable, Enable | F0 | 43 | 1n | 3E | 0C | 04 | 0C | 03 | cc | dd | dd | dd | dd | F7 | F0 | 43 | 3n | 3E | 0C | 04 | 0C | 03 | cc | F7 | - | O
|  |  |  | kMemOutPatchUndoKind | 4 | 0 | 3 | 0 | Store, Recall, Undo, Clear | F0 | 43 | 1n | 3E | 0C | 04 | 0C | 04 | cc | dd | dd | dd | dd | F7 | F0 | 43 | 3n | 3E | 0C | 04 | 0C | 04 | cc | F7 | - | O
|  |  |  | kMemOutPatchUndoNum | 5 | 0 | 33 | 1 | Undo, 0 - 31 | F0 | 43 | 1n | 3E | 0C | 04 | 0C | 05 | cc | dd | dd | dd | dd | F7 | F0 | 43 | 3n | 3E | 0C | 04 | 0C | 05 | cc | F7 | - | O
| kBackupMemoryChLibrary | 270 | 0
|  |  |  | kMemChLibNow | 0 | 0 | 129 | 1 | Undo, 0 - 127 | F0 | 43 | 1n | 3E | 0C | 04 | 0D | 00 | cc | dd | dd | dd | dd | F7 | F0 | 43 | 3n | 3E | 0C | 04 | 0D | 00 | cc | F7 | - | O
|  |  |  | kMemChLibLast | 1 | 0 | 129 | 1 | Undo, 0 - 127 | F0 | 43 | 1n | 3E | 0C | 04 | 0D | 01 | cc | dd | dd | dd | dd | F7 | F0 | 43 | 3n | 3E | 0C | 04 | 0D | 01 | cc | F7 | - | O
|  |  |  | kMemChLibEditFlag | 2 | 0 | 1 | 0 | Off, On | F0 | 43 | 1n | 3E | 0C | 04 | 0D | 02 | cc | dd | dd | dd | dd | F7 | F0 | 43 | 3n | 3E | 0C | 04 | 0D | 02 | cc | F7 | - | O
|  |  |  | kMemChLibUndoStatus | 3 | 0 | 1 | 0 | Disable, Enable | F0 | 43 | 1n | 3E | 0C | 04 | 0D | 03 | cc | dd | dd | dd | dd | F7 | F0 | 43 | 3n | 3E | 0C | 04 | 0D | 03 | cc | F7 | - | O
|  |  |  | kMemChLibUndoKind | 4 | 0 | 3 | 0 | Store, Recall, Undo, Clear | F0 | 43 | 1n | 3E | 0C | 04 | 0D | 04 | cc | dd | dd | dd | dd | F7 | F0 | 43 | 3n | 3E | 0C | 04 | 0D | 04 | cc | F7 | - | O
|  |  |  | kMemChLibUndoNum | 5 | 0 | 129 | 1 | Undo, 0 - 127 | F0 | 43 | 1n | 3E | 0C | 04 | 0D | 05 | cc | dd | dd | dd | dd | F7 | F0 | 43 | 3n | 3E | 0C | 04 | 0D | 05 | cc | F7 | - | O
| kBackupMemoryEQLibrary | 271 | 0
|  |  |  | kMemEQLibNow | 0 | 0 | 200 | 1 | Undo, 1 - 200 | F0 | 43 | 1n | 3E | 0C | 04 | 0E | 00 | cc | dd | dd | dd | dd | F7 | F0 | 43 | 3n | 3E | 0C | 04 | 0E | 00 | cc | F7 | - | O
|  |  |  | kMemEQLibLast | 1 | 0 | 200 | 1 | Undo, 1 - 200 | F0 | 43 | 1n | 3E | 0C | 04 | 0E | 01 | cc | dd | dd | dd | dd | F7 | F0 | 43 | 3n | 3E | 0C | 04 | 0E | 01 | cc | F7 | - | O
|  |  |  | kMemEQLibEditFlag | 2 | 0 | 1 | 0 | Off, On | F0 | 43 | 1n | 3E | 0C | 04 | 0E | 02 | cc | dd | dd | dd | dd | F7 | F0 | 43 | 3n | 3E | 0C | 04 | 0E | 02 | cc | F7 | - | O
|  |  |  | kMemEQLibUndoStatus | 3 | 0 | 1 | 0 | Disable, Enable | F0 | 43 | 1n | 3E | 0C | 04 | 0E | 03 | cc | dd | dd | dd | dd | F7 | F0 | 43 | 3n | 3E | 0C | 04 | 0E | 03 | cc | F7 | - | O
|  |  |  | kMemEQLibUndoKind | 4 | 0 | 3 | 0 | Store, Recall, Undo, Clear | F0 | 43 | 1n | 3E | 0C | 04 | 0E | 04 | cc | dd | dd | dd | dd | F7 | F0 | 43 | 3n | 3E | 0C | 04 | 0E | 04 | cc | F7 | - | O
|  |  |  | kMemEQLibUndoNum | 5 | 0 | 200 | 1 | Undo, 1 - 200 | F0 | 43 | 1n | 3E | 0C | 04 | 0E | 05 | cc | dd | dd | dd | dd | F7 | F0 | 43 | 3n | 3E | 0C | 04 | 0E | 05 | cc | F7 | - | O
| kBackupMemoryGtLibrary | 272 | 0
|  |  |  | kMemGtLibNow | 0 | 0 | 128 | 1 | Undo, 1 - 127 | F0 | 43 | 1n | 3E | 0C | 04 | 0F | 00 | cc | dd | dd | dd | dd | F7 | F0 | 43 | 3n | 3E | 0C | 04 | 0F | 00 | cc | F7 | - | O
|  |  |  | kMemGtLibLast | 1 | 0 | 128 | 1 | Undo, 1 - 127 | F0 | 43 | 1n | 3E | 0C | 04 | 0F | 01 | cc | dd | dd | dd | dd | F7 | F0 | 43 | 3n | 3E | 0C | 04 | 0F | 01 | cc | F7 | - | O
|  |  |  | kMemGtLibEditFlag | 2 | 0 | 1 | 0 | Off, On | F0 | 43 | 1n | 3E | 0C | 04 | 0F | 02 | cc | dd | dd | dd | dd | F7 | F0 | 43 | 3n | 3E | 0C | 04 | 0F | 02 | cc | F7 | - | O
|  |  |  | kMemGtLibUndoStatus | 3 | 0 | 1 | 0 | Disable, Enable | F0 | 43 | 1n | 3E | 0C | 04 | 0F | 03 | cc | dd | dd | dd | dd | F7 | F0 | 43 | 3n | 3E | 0C | 04 | 0F | 03 | cc | F7 | - | O
|  |  |  | kMemGtLibUndoKind | 4 | 0 | 3 | 0 | Store, Recall, Undo, Clear | F0 | 43 | 1n | 3E | 0C | 04 | 0F | 04 | cc | dd | dd | dd | dd | F7 | F0 | 43 | 3n | 3E | 0C | 04 | 0F | 04 | cc | F7 | - | O
|  |  |  | kMemGtLibUndoNum | 5 | 0 | 128 | 1 | Undo, 1 - 127 | F0 | 43 | 1n | 3E | 0C | 04 | 0F | 05 | cc | dd | dd | dd | dd | F7 | F0 | 43 | 3n | 3E | 0C | 04 | 0F | 05 | cc | F7 | - | O
| kBackupMemoryCoLibrary | 273 | 0
|  |  |  | kMemCoLibNow | 0 | 0 | 128 | 1 | Undo, 1 - 127 | F0 | 43 | 1n | 3E | 0C | 04 | 10 | 00 | cc | dd | dd | dd | dd | F7 | F0 | 43 | 3n | 3E | 0C | 04 | 10 | 00 | cc | F7 | - | O
|  |  |  | kMemCoLibLast | 1 | 0 | 128 | 1 | Undo, 1 - 127 | F0 | 43 | 1n | 3E | 0C | 04 | 10 | 01 | cc | dd | dd | dd | dd | F7 | F0 | 43 | 3n | 3E | 0C | 04 | 10 | 01 | cc | F7 | - | O
|  |  |  | kMemCoLibEditFlag | 2 | 0 | 1 | 0 | Off, On | F0 | 43 | 1n | 3E | 0C | 04 | 10 | 02 | cc | dd | dd | dd | dd | F7 | F0 | 43 | 3n | 3E | 0C | 04 | 10 | 02 | cc | F7 | - | O
|  |  |  | kMemCoLibUndoStatus | 3 | 0 | 1 | 0 | Disable, Enable | F0 | 43 | 1n | 3E | 0C | 04 | 10 | 03 | cc | dd | dd | dd | dd | F7 | F0 | 43 | 3n | 3E | 0C | 04 | 10 | 03 | cc | F7 | - | O
|  |  |  | kMemCoLibUndoKind | 4 | 0 | 3 | 0 | Store, Recall, Undo, Clear | F0 | 43 | 1n | 3E | 0C | 04 | 10 | 04 | cc | dd | dd | dd | dd | F7 | F0 | 43 | 3n | 3E | 0C | 04 | 10 | 04 | cc | F7 | - | O
|  |  |  | kMemCoLibUndoNum | 5 | 0 | 128 | 1 | Undo, 1 - 127 | F0 | 43 | 1n | 3E | 0C | 04 | 10 | 05 | cc | dd | dd | dd | dd | F7 | F0 | 43 | 3n | 3E | 0C | 04 | 10 | 05 | cc | F7 | - | O
| kBackupMemoryEfLibrary | 274 | 3
|  |  |  | kMemEfLibNow | 0 | 0 | 128 | 1 | Undo, 1 - 127 | F0 | 43 | 1n | 3E | 0C | 04 | 11 | 00 | cc | dd | dd | dd | dd | F7 | F0 | 43 | 3n | 3E | 0C | 04 | 11 | 00 | cc | F7 | - | O
|  |  |  | kMemEfLibLast | 1 | 0 | 128 | 1 | Undo, 1 - 127 | F0 | 43 | 1n | 3E | 0C | 04 | 11 | 01 | cc | dd | dd | dd | dd | F7 | F0 | 43 | 3n | 3E | 0C | 04 | 11 | 01 | cc | F7 | - | O
|  |  |  | kMemEfLibEditFlag | 2 | 0 | 1 | 0 | Off, On | F0 | 43 | 1n | 3E | 0C | 04 | 11 | 02 | cc | dd | dd | dd | dd | F7 | F0 | 43 | 3n | 3E | 0C | 04 | 11 | 02 | cc | F7 | - | O
|  |  |  | kMemEfLibUndoStatus | 3 | 0 | 1 | 0 | Disable, Enable | F0 | 43 | 1n | 3E | 0C | 04 | 11 | 03 | cc | dd | dd | dd | dd | F7 | F0 | 43 | 3n | 3E | 0C | 04 | 11 | 03 | cc | F7 | - | O
|  |  |  | kMemEfLibUndoKind | 4 | 0 | 3 | 0 | Store, Recall, Undo, Clear | F0 | 43 | 1n | 3E | 0C | 04 | 11 | 04 | cc | dd | dd | dd | dd | F7 | F0 | 43 | 3n | 3E | 0C | 04 | 11 | 04 | cc | F7 | - | O
|  |  |  | kMemEfLibUndoNum | 5 | 0 | 128 | 1 | Undo, 1 - 127 | F0 | 43 | 1n | 3E | 0C | 04 | 11 | 05 | cc | dd | dd | dd | dd | F7 | F0 | 43 | 3n | 3E | 0C | 04 | 11 | 05 | cc | F7 | - | O
| kBackupMemoryGEQLibrary | 275 | 0
|  |  |  | kMemGEQLibNow | 0 | 0 | 0 | 0 | Undo, 0 - 127 | F0 | 43 | 1n | 3E | 0C | 04 | 12 | 00 | cc | dd | dd | dd | dd | F7 | F0 | 43 | 3n | 3E | 0C | 04 | 12 | 00 | cc | F7 | - | O
|  |  |  | kMemGEQLibLast | 1 | 0 | 0 | 0 | Undo, 0 - 127 | F0 | 43 | 1n | 3E | 0C | 04 | 12 | 01 | cc | dd | dd | dd | dd | F7 | F0 | 43 | 3n | 3E | 0C | 04 | 12 | 01 | cc | F7 | - | O
|  |  |  | kMemGEQLibEditFlag | 2 | 0 | 1 | 0 | Off, On | F0 | 43 | 1n | 3E | 0C | 04 | 12 | 02 | cc | dd | dd | dd | dd | F7 | F0 | 43 | 3n | 3E | 0C | 04 | 12 | 02 | cc | F7 | - | O
|  |  |  | kMemGEQLibUndoStatus | 3 | 0 | 1 | 0 | Disable, Enable | F0 | 43 | 1n | 3E | 0C | 04 | 12 | 03 | cc | dd | dd | dd | dd | F7 | F0 | 43 | 3n | 3E | 0C | 04 | 12 | 03 | cc | F7 | - | O
|  |  |  | kMemGEQLibUndoKind | 4 | 0 | 3 | 0 | Store, Recall, Undo, Clear | F0 | 43 | 1n | 3E | 0C | 04 | 12 | 04 | cc | dd | dd | dd | dd | F7 | F0 | 43 | 3n | 3E | 0C | 04 | 12 | 04 | cc | F7 | - | O
|  |  |  | kMemGEQLibUndoNum | 5 | 0 | 0 | 0 | Undo, 0 - 127 | F0 | 43 | 1n | 3E | 0C | 04 | 12 | 05 | cc | dd | dd | dd | dd | F7 | F0 | 43 | 3n | 3E | 0C | 04 | 12 | 05 | cc | F7 | - | O
| kBackupMemoryB2SLibrary | 276 | 0
|  |  |  | kMemB2SLibNow | 0 | 0 | 33 | 1 | Undo, 0 - 31 | F0 | 43 | 1n | 3E | 0C | 04 | 13 | 00 | cc | dd | dd | dd | dd | F7 | F0 | 43 | 3n | 3E | 0C | 04 | 13 | 00 | cc | F7 | - | O
|  |  |  | kMemB2SLibLast | 1 | 0 | 33 | 1 | Undo, 0 - 31 | F0 | 43 | 1n | 3E | 0C | 04 | 13 | 01 | cc | dd | dd | dd | dd | F7 | F0 | 43 | 3n | 3E | 0C | 04 | 13 | 01 | cc | F7 | - | O
|  |  |  | kMemB2SLibEditFlag | 2 | 0 | 1 | 0 | Off, On | F0 | 43 | 1n | 3E | 0C | 04 | 13 | 02 | cc | dd | dd | dd | dd | F7 | F0 | 43 | 3n | 3E | 0C | 04 | 13 | 02 | cc | F7 | - | O
|  |  |  | kMemB2SLibUndoStatus | 3 | 0 | 1 | 0 | Disable, Enable | F0 | 43 | 1n | 3E | 0C | 04 | 13 | 03 | cc | dd | dd | dd | dd | F7 | F0 | 43 | 3n | 3E | 0C | 04 | 13 | 03 | cc | F7 | - | O
|  |  |  | kMemB2SLibUndoKind | 4 | 0 | 3 | 0 | Store, Recall, Undo, Clear | F0 | 43 | 1n | 3E | 0C | 04 | 13 | 04 | cc | dd | dd | dd | dd | F7 | F0 | 43 | 3n | 3E | 0C | 04 | 13 | 04 | cc | F7 | - | O
|  |  |  | kMemB2SLibUndoNum | 5 | 0 | 33 | 1 | Undo, 0 - 31 | F0 | 43 | 1n | 3E | 0C | 04 | 13 | 05 | cc | dd | dd | dd | dd | F7 | F0 | 43 | 3n | 3E | 0C | 04 | 13 | 05 | cc | F7 | - | O
| kBackupMemoryMonLibrary | 277 | 0
|  |  |  | kMemMonLibNow | 0 | 0 | 33 | 1 | Undo, 0 - 31 | F0 | 43 | 1n | 3E | 0C | 04 | 14 | 00 | cc | dd | dd | dd | dd | F7 | F0 | 43 | 3n | 3E | 0C | 04 | 14 | 00 | cc | F7 | - | O
|  |  |  | kMemMonLibLast | 1 | 0 | 33 | 1 | Undo, 0 - 31 | F0 | 43 | 1n | 3E | 0C | 04 | 14 | 01 | cc | dd | dd | dd | dd | F7 | F0 | 43 | 3n | 3E | 0C | 04 | 14 | 01 | cc | F7 | - | O
|  |  |  | kMemMonLibEditFlag | 2 | 0 | 1 | 0 | Off, On | F0 | 43 | 1n | 3E | 0C | 04 | 14 | 02 | cc | dd | dd | dd | dd | F7 | F0 | 43 | 3n | 3E | 0C | 04 | 14 | 02 | cc | F7 | - | O
|  |  |  | kMemMonLibUndoStatus | 3 | 0 | 1 | 0 | Disable, Enable | F0 | 43 | 1n | 3E | 0C | 04 | 14 | 03 | cc | dd | dd | dd | dd | F7 | F0 | 43 | 3n | 3E | 0C | 04 | 14 | 03 | cc | F7 | - | O
|  |  |  | kMemMonLibUndoKind | 4 | 0 | 3 | 0 | Store, Recall, Undo, Clear | F0 | 43 | 1n | 3E | 0C | 04 | 14 | 04 | cc | dd | dd | dd | dd | F7 | F0 | 43 | 3n | 3E | 0C | 04 | 14 | 04 | cc | F7 | - | O
|  |  |  | kMemMonLibUndoNum | 5 | 0 | 33 | 1 | Undo, 0 - 31 | F0 | 43 | 1n | 3E | 0C | 04 | 14 | 05 | cc | dd | dd | dd | dd | F7 | F0 | 43 | 3n | 3E | 0C | 04 | 14 | 05 | cc | F7 | - | O
| kBackupMonitor | 278 | 0
|  |  |  | kMonitorStdStOut | 0 | 0 | 1 | 1 | Off, On | F0 | 43 | 1n | 3E | 0C | 04 | 15 | 00 | cc | dd | dd | dd | dd | F7 | F0 | 43 | 3n | 3E | 0C | 04 | 15 | 00 | cc | F7 | O | O
|  |  |  | kMonitorStdCr | 1 | 0 | 1 | 0 | Off, On | F0 | 43 | 1n | 3E | 0C | 04 | 15 | 01 | cc | dd | dd | dd | dd | F7 | F0 | 43 | 3n | 3E | 0C | 04 | 15 | 01 | cc | F7 | O | O
|  |  |  | kMonitorStdAUX11 | 2 | 0 | 1 | 0 | Off, On | F0 | 43 | 1n | 3E | 0C | 04 | 15 | 02 | cc | dd | dd | dd | dd | F7 | F0 | 43 | 3n | 3E | 0C | 04 | 15 | 02 | cc | F7 | O | O
|  |  |  | kMonitorStdAUX12 | 3 | 0 | 1 | 0 | Off, On | F0 | 43 | 1n | 3E | 0C | 04 | 15 | 03 | cc | dd | dd | dd | dd | F7 | F0 | 43 | 3n | 3E | 0C | 04 | 15 | 03 | cc | F7 | O | O
|  |  |  | kMonitorAssign1L | 4 | 0 | 28 | 0 | PRM TABLE #38 | F0 | 43 | 1n | 3E | 0C | 04 | 15 | 04 | cc | dd | dd | dd | dd | F7 | F0 | 43 | 3n | 3E | 0C | 04 | 15 | 04 | cc | F7 | O | O
|  |  |  | kMonitorAssign1R | 5 | 0 | 28 | 0 | PRM TABLE #38 | F0 | 43 | 1n | 3E | 0C | 04 | 15 | 05 | cc | dd | dd | dd | dd | F7 | F0 | 43 | 3n | 3E | 0C | 04 | 15 | 05 | cc | F7 | O | O
|  |  |  | kMonitorAssign2L | 6 | 0 | 28 | 0 | PRM TABLE #38 | F0 | 43 | 1n | 3E | 0C | 04 | 15 | 06 | cc | dd | dd | dd | dd | F7 | F0 | 43 | 3n | 3E | 0C | 04 | 15 | 06 | cc | F7 | O | O
|  |  |  | kMonitorAssign2R | 7 | 0 | 28 | 0 | PRM TABLE #38 | F0 | 43 | 1n | 3E | 0C | 04 | 15 | 07 | cc | dd | dd | dd | dd | F7 | F0 | 43 | 3n | 3E | 0C | 04 | 15 | 07 | cc | F7 | O | O
|  |  |  | kMonitorCrMoni | 8 | 0 | 4 | 0 | PRM TABLE #39 | F0 | 43 | 1n | 3E | 0C | 04 | 15 | 08 | cc | dd | dd | dd | dd | F7 | F0 | 43 | 3n | 3E | 0C | 04 | 15 | 08 | cc | F7 | O | O
|  |  |  | kMonitorCrStereo | 9 | 0 | 1 | 1 | Off, On | F0 | 43 | 1n | 3E | 0C | 04 | 15 | 09 | cc | dd | dd | dd | dd | F7 | F0 | 43 | 3n | 3E | 0C | 04 | 15 | 09 | cc | F7 | O | O
|  |  |  | kMonitorCrAssign1 | 10 | 0 | 1 | 0 | Off, On | F0 | 43 | 1n | 3E | 0C | 04 | 15 | 0A | cc | dd | dd | dd | dd | F7 | F0 | 43 | 3n | 3E | 0C | 04 | 15 | 0A | cc | F7 | O | O
|  |  |  | kMonitorCrAssign2 | 11 | 0 | 1 | 0 | Off, On | F0 | 43 | 1n | 3E | 0C | 04 | 15 | 0B | cc | dd | dd | dd | dd | F7 | F0 | 43 | 3n | 3E | 0C | 04 | 15 | 0B | cc | F7 | O | O
|  |  |  | kMonitorCrMono | 12 | 0 | 1 | 0 | Off, On | F0 | 43 | 1n | 3E | 0C | 04 | 15 | 0C | cc | dd | dd | dd | dd | F7 | F0 | 43 | 3n | 3E | 0C | 04 | 15 | 0C | cc | F7 | O | O
|  |  |  | kMonitorCrDim | 13 | 0 | 1 | 0 | Off, On | F0 | 43 | 1n | 3E | 0C | 04 | 15 | 0D | cc | dd | dd | dd | dd | F7 | F0 | 43 | 3n | 3E | 0C | 04 | 15 | 0D | cc | F7 | O | O
|  |  |  | kMonitorCrDimLevel | 14 | -96 | 0 | -20 | -96dB - 0dB (1dB step) | F0 | 43 | 1n | 3E | 0C | 04 | 15 | 0E | cc | dd | dd | dd | dd | F7 | F0 | 43 | 3n | 3E | 0C | 04 | 15 | 0E | cc | F7 | O | O
|  |  |  | kMonitorCrSmall | 15 | 0 | 1 | 0 | Off, On | F0 | 43 | 1n | 3E | 0C | 04 | 15 | 0F | cc | dd | dd | dd | dd | F7 | F0 | 43 | 3n | 3E | 0C | 04 | 15 | 0F | cc | F7 | O | O
|  |  |  | kMonitorSelSurr | 16 | 0 | 3 | 1 | bit2:Assign2, bit1:Assign1, bit0:Bus | F0 | 43 | 1n | 3E | 0C | 04 | 15 | 10 | cc | dd | dd | dd | dd | F7 | F0 | 43 | 3n | 3E | 0C | 04 | 15 | 10 | cc | F7 | O | O
|  |  |  | kMonitorTalkBack | 17 | 0 | 1 | 0 | Off, On | F0 | 43 | 1n | 3E | 0C | 04 | 15 | 11 | cc | dd | dd | dd | dd | F7 | F0 | 43 | 3n | 3E | 0C | 04 | 15 | 11 | cc | F7 | O | O
|  |  |  | kMonitorSlate | 18 | 0 | 1 | 0 | Off, On | F0 | 43 | 1n | 3E | 0C | 04 | 15 | 12 | cc | dd | dd | dd | dd | F7 | F0 | 43 | 3n | 3E | 0C | 04 | 15 | 12 | cc | F7 | O | O
|  |  |  | kMonitorSurrLevel | 19 | 0 | 127 | 0 | PRM TABLE #44 | F0 | 43 | 1n | 3E | 0C | 04 | 15 | 13 | cc | dd | dd | dd | dd | F7 | F0 | 43 | 3n | 3E | 0C | 04 | 15 | 13 | cc | F7 | O | O
|  |  |  | kMonitorSoloInterrupt | 20 | 0 | 1 | 1 | SoloInterruption ON/OFF | F0 | 43 | 1n | 3E | 0C | 04 | 15 | 14 | cc | dd | dd | dd | dd | F7 | F0 | 43 | 3n | 3E | 0C | 04 | 15 | 14 | cc | F7 | O | O
|  |  |  | kMonitorTrimLevel | 21 | 0 | 0 | 0 | -96dB - +12dB (1dB step) | F0 | 43 | 1n | 3E | 0C | 04 | 15 | 15 | cc | dd | dd | dd | dd | F7 | F0 | 43 | 3n | 3E | 0C | 04 | 15 | 15 | cc | F7 | O | O
|  |  |  | kMonitor2TrFlip1 | 22 | 0 | 1 | 0 | off(2TrD1), on(2TrA1) | F0 | 43 | 1n | 3E | 0C | 04 | 15 | 16 | cc | dd | dd | dd | dd | F7 | F0 | 43 | 3n | 3E | 0C | 04 | 15 | 16 | cc | F7 | O | O
|  |  |  | kMonitor2TrFlip2 | 23 | 0 | 1 | 0 | off(2TrD2), on(2TrA2) | F0 | 43 | 1n | 3E | 0C | 04 | 15 | 17 | cc | dd | dd | dd | dd | F7 | F0 | 43 | 3n | 3E | 0C | 04 | 15 | 17 | cc | F7 | O | O
V2 |  |  |  | kMonitorStdStOutBak | 24 | 0 | 1 | 1 | Off, On | F0 | 43 | 1n | 3E | 0C | 04 | 15 | 18 | cc | dd | dd | dd | dd | F7 | F0 | 43 | 3n | 3E | 0C | 04 | 15 | 18 | cc | F7 | O | O
V2 |  |  |  | kMonitorStdAUX11Bak | 25 | 0 | 1 | 0 | Off, On | F0 | 43 | 1n | 3E | 0C | 04 | 15 | 19 | cc | dd | dd | dd | dd | F7 | F0 | 43 | 3n | 3E | 0C | 04 | 15 | 19 | cc | F7 | O | O
V2 |  |  |  | kMonitorStdAUX12Bak | 26 | 0 | 1 | 0 | Off, On | F0 | 43 | 1n | 3E | 0C | 04 | 15 | 1A | cc | dd | dd | dd | dd | F7 | F0 | 43 | 3n | 3E | 0C | 04 | 15 | 1A | cc | F7 | O | O
| kBackupOscAsignAUX | 279 | 7 | [5 empty] | CH TABLE #03
|  |  |  | kOscAsignAUX | 0 | 0 | 1 | 0 | Off, On | F0 | 43 | 1n | 3E | 0C | 04 | 16 | 00 | cc | dd | dd | dd | dd | F7 | F0 | 43 | 3n | 3E | 0C | 04 | 16 | 00 | cc | F7 | O | O
| kBackupOscAsignMatrix | 280 | - | [5 empty] | CH TABLE #04
|  |  |  | kOscAsignMatrix | 0 | 0 | 1 | 0 | Off, On | F0 | 43 | 1n | 3E | 0C | 04 | 17 | 00 | cc | dd | dd | dd | dd | F7 | F0 | 43 | 3n | 3E | 0C | 04 | 17 | 00 | cc | F7 | - | -
| kBackupOscAsignBus | 281 | 7 | [5 empty] | CH TABLE #02
|  |  |  | kOscAsignBus | 0 | 0 | 1 | 0 | Off, On | F0 | 43 | 1n | 3E | 0C | 04 | 18 | 00 | cc | dd | dd | dd | dd | F7 | F0 | 43 | 3n | 3E | 0C | 04 | 18 | 00 | cc | F7 | O | O
| kBackupOscAsignStereo | 282 | 1 | [5 empty] | CH TABLE #05
|  |  |  | kOscAsignStereo | 0 | 0 | 1 | 1 | Off, On | F0 | 43 | 1n | 3E | 0C | 04 | 19 | 00 | cc | dd | dd | dd | dd | F7 | F0 | 43 | 3n | 3E | 0C | 04 | 19 | 00 | cc | F7 | O | O
| kBackupOscSetting | 283 | 0
|  |  |  | kOscSettingOn | 0 | 0 | 1 | 0 | Off, On | F0 | 43 | 1n | 3E | 0C | 04 | 1A | 00 | cc | dd | dd | dd | dd | F7 | F0 | 43 | 3n | 3E | 0C | 04 | 1A | 00 | cc | F7 | O | O
|  |  |  | kOscSettingForm | 1 | 0 | 5 | 1 | PRM TABLE #40 | F0 | 43 | 1n | 3E | 0C | 04 | 1A | 01 | cc | dd | dd | dd | dd | F7 | F0 | 43 | 3n | 3E | 0C | 04 | 1A | 01 | cc | F7 | O | O
|  |  |  | kOscSettingLevel | 2 | -96 | 0 | -20 | -96dB - 0dB | F0 | 43 | 1n | 3E | 0C | 04 | 1A | 02 | cc | dd | dd | dd | dd | F7 | F0 | 43 | 3n | 3E | 0C | 04 | 1A | 02 | cc | F7 | O | O
| kBackupAutomix | 284 | 0
|  |  |  | kAutomixMem | 0 | 0 | 15 | 0 | 1 .. 16 | F0 | 43 | 1n | 3E | 0C | 04 | 1B | 00 | cc | dd | dd | dd | dd | F7 | F0 | 43 | 3n | 3E | 0C | 04 | 1B | 00 | cc | F7 | - | O
|  |  |  | kAutomixChr | 1 | 0 | 15 | 0 | ? | F0 | 43 | 1n | 3E | 0C | 04 | 1B | 01 | cc | dd | dd | dd | dd | F7 | F0 | 43 | 3n | 3E | 0C | 04 | 1B | 01 | cc | F7 | - | O
| kBackupCascade | 285 | 0
|  |  |  | kCascadeID | 0 | 0 | 131 | 0 | 0 - 3, 0x80 - 0x83 | F0 | 43 | 1n | 3E | 0C | 04 | 1C | 00 | cc | dd | dd | dd | dd | F7 | F0 | 43 | 3n | 3E | 0C | 04 | 1C | 00 | cc | F7 | - | O
|  |  |  | kCascadeDelay | 1 | 0 | 255 | 0 |  | F0 | 43 | 1n | 3E | 0C | 04 | 1C | 01 | cc | dd | dd | dd | dd | F7 | F0 | 43 | 3n | 3E | 0C | 04 | 1C | 01 | cc | F7 | - | O
|  |  |  | kCascadeOutDelay | 2 | 0 | 255 | 0 |  | F0 | 43 | 1n | 3E | 0C | 04 | 1C | 02 | cc | dd | dd | dd | dd | F7 | F0 | 43 | 3n | 3E | 0C | 04 | 1C | 02 | cc | F7 | - | O
| kBackupFadCalibFlag | 286 | 0
|  |  |  | kFadCalibFlag | 0 | 0 | 1 | 0 | Off, On | F0 | 43 | 1n | 3E | 0C | 04 | 1D | 00 | cc | dd | dd | dd | dd | F7 | F0 | 43 | 3n | 3E | 0C | 04 | 1D | 00 | cc | F7 | - | O
| kBackupFadCalibFdRank | 287 | 15 | [5 empty] | CH TABLE #32
|  |  |  | kFadCalibFdRank | 0 | 0 | 255 | 0 | ? | F0 | 43 | 1n | 3E | 0C | 04 | 1E | 00 | cc | dd | dd | dd | dd | F7 | F0 | 43 | 3n | 3E | 0C | 04 | 1E | 00 | cc | F7 | - | O
| kBackupDIOSlot | 288 | 1
|  |  |  | kSlotCardID | 0 | 0 | 255 | 0 |  | F0 | 43 | 1n | 3E | 0C | 04 | 1F | 00 | cc | dd | dd | dd | dd | F7 | F0 | 43 | 3n | 3E | 0C | 04 | 1F | 00 | cc | F7 | - | O
|  |  |  | kSlotNumInput | 1 | 0 | 255 | 0 |  | F0 | 43 | 1n | 3E | 0C | 04 | 1F | 01 | cc | dd | dd | dd | dd | F7 | F0 | 43 | 3n | 3E | 0C | 04 | 1F | 01 | cc | F7 | - | O
|  |  |  | kSlotNumOutput | 2 | 0 | 255 | 0 |  | F0 | 43 | 1n | 3E | 0C | 04 | 1F | 02 | cc | dd | dd | dd | dd | F7 | F0 | 43 | 3n | 3E | 0C | 04 | 1F | 02 | cc | F7 | - | O
|  |  |  | kSlotStatus0102 | 3 | 0 | 255 | 0 |  | F0 | 43 | 1n | 3E | 0C | 04 | 1F | 03 | cc | dd | dd | dd | dd | F7 | F0 | 43 | 3n | 3E | 0C | 04 | 1F | 03 | cc | F7 | - | O
|  |  |  | kSlotStatus0304 | 4 | 0 | 255 | 0 |  | F0 | 43 | 1n | 3E | 0C | 04 | 1F | 04 | cc | dd | dd | dd | dd | F7 | F0 | 43 | 3n | 3E | 0C | 04 | 1F | 04 | cc | F7 | - | O
|  |  |  | kSlotStatus0506 | 5 | 0 | 255 | 0 |  | F0 | 43 | 1n | 3E | 0C | 04 | 1F | 05 | cc | dd | dd | dd | dd | F7 | F0 | 43 | 3n | 3E | 0C | 04 | 1F | 05 | cc | F7 | - | O
|  |  |  | kSlotStatus0708 | 6 | 0 | 255 | 0 |  | F0 | 43 | 1n | 3E | 0C | 04 | 1F | 06 | cc | dd | dd | dd | dd | F7 | F0 | 43 | 3n | 3E | 0C | 04 | 1F | 06 | cc | F7 | - | O
|  |  |  | kSlotStatus0910 | 7 | 0 | 255 | 0 |  | F0 | 43 | 1n | 3E | 0C | 04 | 1F | 07 | cc | dd | dd | dd | dd | F7 | F0 | 43 | 3n | 3E | 0C | 04 | 1F | 07 | cc | F7 | - | O
|  |  |  | kSlotStatus1112 | 8 | 0 | 255 | 0 |  | F0 | 43 | 1n | 3E | 0C | 04 | 1F | 08 | cc | dd | dd | dd | dd | F7 | F0 | 43 | 3n | 3E | 0C | 04 | 1F | 08 | cc | F7 | - | O
|  |  |  | kSlotStatus1314 | 9 | 0 | 255 | 0 |  | F0 | 43 | 1n | 3E | 0C | 04 | 1F | 09 | cc | dd | dd | dd | dd | F7 | F0 | 43 | 3n | 3E | 0C | 04 | 1F | 09 | cc | F7 | - | O
|  |  |  | kSlotStatus1516 | 10 | 0 | 255 | 0 |  | F0 | 43 | 1n | 3E | 0C | 04 | 1F | 0A | cc | dd | dd | dd | dd | F7 | F0 | 43 | 3n | 3E | 0C | 04 | 1F | 0A | cc | F7 | - | O
|  |  |  | kSlotFs0102 | 11 | 0 | 4 | 0 | Unlock, 44.1kHz, 48kHz, 88.2kHz, 96kHz | F0 | 43 | 1n | 3E | 0C | 04 | 1F | 0B | cc | dd | dd | dd | dd | F7 | F0 | 43 | 3n | 3E | 0C | 04 | 1F | 0B | cc | F7 | - | O
|  |  |  | kSlotFs0304 | 12 | 0 | 4 | 0 | Unlock, 44.1kHz, 48kHz, 88.2kHz, 96kHz | F0 | 43 | 1n | 3E | 0C | 04 | 1F | 0C | cc | dd | dd | dd | dd | F7 | F0 | 43 | 3n | 3E | 0C | 04 | 1F | 0C | cc | F7 | - | O
|  |  |  | kSlotFs0506 | 13 | 0 | 4 | 0 | Unlock, 44.1kHz, 48kHz, 88.2kHz, 96kHz | F0 | 43 | 1n | 3E | 0C | 04 | 1F | 0D | cc | dd | dd | dd | dd | F7 | F0 | 43 | 3n | 3E | 0C | 04 | 1F | 0D | cc | F7 | - | O
|  |  |  | kSlotFs0708 | 14 | 0 | 4 | 0 | Unlock, 44.1kHz, 48kHz, 88.2kHz, 96kHz | F0 | 43 | 1n | 3E | 0C | 04 | 1F | 0E | cc | dd | dd | dd | dd | F7 | F0 | 43 | 3n | 3E | 0C | 04 | 1F | 0E | cc | F7 | - | O
|  |  |  | kSlotFs0910 | 15 | 0 | 4 | 0 | Unlock, 44.1kHz, 48kHz, 88.2kHz, 96kHz | F0 | 43 | 1n | 3E | 0C | 04 | 1F | 0F | cc | dd | dd | dd | dd | F7 | F0 | 43 | 3n | 3E | 0C | 04 | 1F | 0F | cc | F7 | - | O
|  |  |  | kSlotFs1112 | 16 | 0 | 4 | 0 | Unlock, 44.1kHz, 48kHz, 88.2kHz, 96kHz | F0 | 43 | 1n | 3E | 0C | 04 | 1F | 10 | cc | dd | dd | dd | dd | F7 | F0 | 43 | 3n | 3E | 0C | 04 | 1F | 10 | cc | F7 | - | O
|  |  |  | kSlotFs1314 | 17 | 0 | 4 | 0 | Unlock, 44.1kHz, 48kHz, 88.2kHz, 96kHz | F0 | 43 | 1n | 3E | 0C | 04 | 1F | 11 | cc | dd | dd | dd | dd | F7 | F0 | 43 | 3n | 3E | 0C | 04 | 1F | 11 | cc | F7 | - | O
|  |  |  | kSlotFs1516 | 18 | 0 | 4 | 0 | Unlock, 44.1kHz, 48kHz, 88.2kHz, 96kHz | F0 | 43 | 1n | 3E | 0C | 04 | 1F | 12 | cc | dd | dd | dd | dd | F7 | F0 | 43 | 3n | 3E | 0C | 04 | 1F | 12 | cc | F7 | - | O
|  |  |  | kSlotEmphasis0102 | 19 | 0 | 1 | 0 | Off, On | F0 | 43 | 1n | 3E | 0C | 04 | 1F | 13 | cc | dd | dd | dd | dd | F7 | F0 | 43 | 3n | 3E | 0C | 04 | 1F | 13 | cc | F7 | - | O
|  |  |  | kSlotEmphasis0304 | 20 | 0 | 1 | 0 | Off, On | F0 | 43 | 1n | 3E | 0C | 04 | 1F | 14 | cc | dd | dd | dd | dd | F7 | F0 | 43 | 3n | 3E | 0C | 04 | 1F | 14 | cc | F7 | - | O
|  |  |  | kSlotEmphasis0506 | 21 | 0 | 1 | 0 | Off, On | F0 | 43 | 1n | 3E | 0C | 04 | 1F | 15 | cc | dd | dd | dd | dd | F7 | F0 | 43 | 3n | 3E | 0C | 04 | 1F | 15 | cc | F7 | - | O
|  |  |  | kSlotEmphasis0708 | 22 | 0 | 1 | 0 | Off, On | F0 | 43 | 1n | 3E | 0C | 04 | 1F | 16 | cc | dd | dd | dd | dd | F7 | F0 | 43 | 3n | 3E | 0C | 04 | 1F | 16 | cc | F7 | - | O
|  |  |  | kSlotEmphasis0910 | 23 | 0 | 1 | 0 | Off, On | F0 | 43 | 1n | 3E | 0C | 04 | 1F | 17 | cc | dd | dd | dd | dd | F7 | F0 | 43 | 3n | 3E | 0C | 04 | 1F | 17 | cc | F7 | - | O
|  |  |  | kSlotEmphasis1112 | 24 | 0 | 1 | 0 | Off, On | F0 | 43 | 1n | 3E | 0C | 04 | 1F | 18 | cc | dd | dd | dd | dd | F7 | F0 | 43 | 3n | 3E | 0C | 04 | 1F | 18 | cc | F7 | - | O
|  |  |  | kSlotEmphasis1314 | 25 | 0 | 1 | 0 | Off, On | F0 | 43 | 1n | 3E | 0C | 04 | 1F | 19 | cc | dd | dd | dd | dd | F7 | F0 | 43 | 3n | 3E | 0C | 04 | 1F | 19 | cc | F7 | - | O
|  |  |  | kSlotEmphasis1516 | 26 | 0 | 1 | 0 | Off, On | F0 | 43 | 1n | 3E | 0C | 04 | 1F | 1A | cc | dd | dd | dd | dd | F7 | F0 | 43 | 3n | 3E | 0C | 04 | 1F | 1A | cc | F7 | - | O
|  |  |  | kSlotCategory0102 | 27 | 0 | 255 | 0 |  | F0 | 43 | 1n | 3E | 0C | 04 | 1F | 1B | cc | dd | dd | dd | dd | F7 | F0 | 43 | 3n | 3E | 0C | 04 | 1F | 1B | cc | F7 | - | O
|  |  |  | kSlotCategory0304 | 28 | 0 | 255 | 0 |  | F0 | 43 | 1n | 3E | 0C | 04 | 1F | 1C | cc | dd | dd | dd | dd | F7 | F0 | 43 | 3n | 3E | 0C | 04 | 1F | 1C | cc | F7 | - | O
|  |  |  | kSlotCategory0506 | 29 | 0 | 255 | 0 |  | F0 | 43 | 1n | 3E | 0C | 04 | 1F | 1D | cc | dd | dd | dd | dd | F7 | F0 | 43 | 3n | 3E | 0C | 04 | 1F | 1D | cc | F7 | - | O
|  |  |  | kSlotCategory0708 | 30 | 0 | 255 | 0 |  | F0 | 43 | 1n | 3E | 0C | 04 | 1F | 1E | cc | dd | dd | dd | dd | F7 | F0 | 43 | 3n | 3E | 0C | 04 | 1F | 1E | cc | F7 | - | O
|  |  |  | kSlotCategory0910 | 31 | 0 | 255 | 0 |  | F0 | 43 | 1n | 3E | 0C | 04 | 1F | 1F | cc | dd | dd | dd | dd | F7 | F0 | 43 | 3n | 3E | 0C | 04 | 1F | 1F | cc | F7 | - | O
|  |  |  | kSlotCategory1112 | 32 | 0 | 255 | 0 |  | F0 | 43 | 1n | 3E | 0C | 04 | 1F | 20 | cc | dd | dd | dd | dd | F7 | F0 | 43 | 3n | 3E | 0C | 04 | 1F | 20 | cc | F7 | - | O
|  |  |  | kSlotCategory1314 | 33 | 0 | 255 | 0 |  | F0 | 43 | 1n | 3E | 0C | 04 | 1F | 21 | cc | dd | dd | dd | dd | F7 | F0 | 43 | 3n | 3E | 0C | 04 | 1F | 21 | cc | F7 | - | O
|  |  |  | kSlotCategory1516 | 34 | 0 | 255 | 0 |  | F0 | 43 | 1n | 3E | 0C | 04 | 1F | 22 | cc | dd | dd | dd | dd | F7 | F0 | 43 | 3n | 3E | 0C | 04 | 1F | 22 | cc | F7 | - | O
|  |  |  | kSlotCopy0102 | 35 | 0 | 1 | 0 | Enable, Disable | F0 | 43 | 1n | 3E | 0C | 04 | 1F | 23 | cc | dd | dd | dd | dd | F7 | F0 | 43 | 3n | 3E | 0C | 04 | 1F | 23 | cc | F7 | - | O
|  |  |  | kSlotCopy0304 | 36 | 0 | 1 | 0 | Enable, Disable | F0 | 43 | 1n | 3E | 0C | 04 | 1F | 24 | cc | dd | dd | dd | dd | F7 | F0 | 43 | 3n | 3E | 0C | 04 | 1F | 24 | cc | F7 | - | O
|  |  |  | kSlotCopy0506 | 37 | 0 | 1 | 0 | Enable, Disable | F0 | 43 | 1n | 3E | 0C | 04 | 1F | 25 | cc | dd | dd | dd | dd | F7 | F0 | 43 | 3n | 3E | 0C | 04 | 1F | 25 | cc | F7 | - | O
|  |  |  | kSlotCopy0708 | 38 | 0 | 1 | 0 | Enable, Disable | F0 | 43 | 1n | 3E | 0C | 04 | 1F | 26 | cc | dd | dd | dd | dd | F7 | F0 | 43 | 3n | 3E | 0C | 04 | 1F | 26 | cc | F7 | - | O
|  |  |  | kSlotCopy0910 | 39 | 0 | 1 | 0 | Enable, Disable | F0 | 43 | 1n | 3E | 0C | 04 | 1F | 27 | cc | dd | dd | dd | dd | F7 | F0 | 43 | 3n | 3E | 0C | 04 | 1F | 27 | cc | F7 | - | O
|  |  |  | kSlotCopy1112 | 40 | 0 | 1 | 0 | Enable, Disable | F0 | 43 | 1n | 3E | 0C | 04 | 1F | 28 | cc | dd | dd | dd | dd | F7 | F0 | 43 | 3n | 3E | 0C | 04 | 1F | 28 | cc | F7 | - | O
|  |  |  | kSlotCopy1314 | 41 | 0 | 1 | 0 | Enable, Disable | F0 | 43 | 1n | 3E | 0C | 04 | 1F | 29 | cc | dd | dd | dd | dd | F7 | F0 | 43 | 3n | 3E | 0C | 04 | 1F | 29 | cc | F7 | - | O
|  |  |  | kSlotCopy1516 | 42 | 0 | 1 | 0 | Enable, Disable | F0 | 43 | 1n | 3E | 0C | 04 | 1F | 2A | cc | dd | dd | dd | dd | F7 | F0 | 43 | 3n | 3E | 0C | 04 | 1F | 2A | cc | F7 | - | O
|  |  |  | kSlotEmphasis0102Flg | 43 | 0 | 1 | 0 | Disable, Enable | F0 | 43 | 1n | 3E | 0C | 04 | 1F | 2B | cc | dd | dd | dd | dd | F7 | F0 | 43 | 3n | 3E | 0C | 04 | 1F | 2B | cc | F7 | - | O
|  |  |  | kSlotEmphasis0304Flg | 44 | 0 | 1 | 0 | Disable, Enable | F0 | 43 | 1n | 3E | 0C | 04 | 1F | 2C | cc | dd | dd | dd | dd | F7 | F0 | 43 | 3n | 3E | 0C | 04 | 1F | 2C | cc | F7 | - | O
|  |  |  | kSlotEmphasis0506Flg | 45 | 0 | 1 | 0 | Disable, Enable | F0 | 43 | 1n | 3E | 0C | 04 | 1F | 2D | cc | dd | dd | dd | dd | F7 | F0 | 43 | 3n | 3E | 0C | 04 | 1F | 2D | cc | F7 | - | O
|  |  |  | kSlotEmphasis0708Flg | 46 | 0 | 1 | 0 | Disable, Enable | F0 | 43 | 1n | 3E | 0C | 04 | 1F | 2E | cc | dd | dd | dd | dd | F7 | F0 | 43 | 3n | 3E | 0C | 04 | 1F | 2E | cc | F7 | - | O
|  |  |  | kSlotEmphasis0910Flg | 47 | 0 | 1 | 0 | Disable, Enable | F0 | 43 | 1n | 3E | 0C | 04 | 1F | 2F | cc | dd | dd | dd | dd | F7 | F0 | 43 | 3n | 3E | 0C | 04 | 1F | 2F | cc | F7 | - | O
|  |  |  | kSlotEmphasis1112Flg | 48 | 0 | 1 | 0 | Disable, Enable | F0 | 43 | 1n | 3E | 0C | 04 | 1F | 30 | cc | dd | dd | dd | dd | F7 | F0 | 43 | 3n | 3E | 0C | 04 | 1F | 30 | cc | F7 | - | O
|  |  |  | kSlotEmphasis1314Flg | 49 | 0 | 1 | 0 | Disable, Enable | F0 | 43 | 1n | 3E | 0C | 04 | 1F | 31 | cc | dd | dd | dd | dd | F7 | F0 | 43 | 3n | 3E | 0C | 04 | 1F | 31 | cc | F7 | - | O
|  |  |  | kSlotEmphasis1516Flg | 50 | 0 | 1 | 0 | Disable, Enable | F0 | 43 | 1n | 3E | 0C | 04 | 1F | 32 | cc | dd | dd | dd | dd | F7 | F0 | 43 | 3n | 3E | 0C | 04 | 1F | 32 | cc | F7 | - | O
|  |  |  | kSlotCategory0102Flg | 51 | 0 | 1 | 0 | Disable, Enable | F0 | 43 | 1n | 3E | 0C | 04 | 1F | 33 | cc | dd | dd | dd | dd | F7 | F0 | 43 | 3n | 3E | 0C | 04 | 1F | 33 | cc | F7 | - | O
|  |  |  | kSlotCategory0304Flg | 52 | 0 | 1 | 0 | Disable, Enable | F0 | 43 | 1n | 3E | 0C | 04 | 1F | 34 | cc | dd | dd | dd | dd | F7 | F0 | 43 | 3n | 3E | 0C | 04 | 1F | 34 | cc | F7 | - | O
|  |  |  | kSlotCategory0506Flg | 53 | 0 | 1 | 0 | Disable, Enable | F0 | 43 | 1n | 3E | 0C | 04 | 1F | 35 | cc | dd | dd | dd | dd | F7 | F0 | 43 | 3n | 3E | 0C | 04 | 1F | 35 | cc | F7 | - | O
|  |  |  | kSlotCategory0708Flg | 54 | 0 | 1 | 0 | Disable, Enable | F0 | 43 | 1n | 3E | 0C | 04 | 1F | 36 | cc | dd | dd | dd | dd | F7 | F0 | 43 | 3n | 3E | 0C | 04 | 1F | 36 | cc | F7 | - | O
|  |  |  | kSlotCategory0910Flg | 55 | 0 | 1 | 0 | Disable, Enable | F0 | 43 | 1n | 3E | 0C | 04 | 1F | 37 | cc | dd | dd | dd | dd | F7 | F0 | 43 | 3n | 3E | 0C | 04 | 1F | 37 | cc | F7 | - | O
|  |  |  | kSlotCategory1112Flg | 56 | 0 | 1 | 0 | Disable, Enable | F0 | 43 | 1n | 3E | 0C | 04 | 1F | 38 | cc | dd | dd | dd | dd | F7 | F0 | 43 | 3n | 3E | 0C | 04 | 1F | 38 | cc | F7 | - | O
|  |  |  | kSlotCategory1314Flg | 57 | 0 | 1 | 0 | Disable, Enable | F0 | 43 | 1n | 3E | 0C | 04 | 1F | 39 | cc | dd | dd | dd | dd | F7 | F0 | 43 | 3n | 3E | 0C | 04 | 1F | 39 | cc | F7 | - | O
|  |  |  | kSlotCategory1516Flg | 58 | 0 | 1 | 0 | Disable, Enable | F0 | 43 | 1n | 3E | 0C | 04 | 1F | 3A | cc | dd | dd | dd | dd | F7 | F0 | 43 | 3n | 3E | 0C | 04 | 1F | 3A | cc | F7 | - | O
|  |  |  | kSlotCopy0102Flg | 59 | 0 | 1 | 0 | Disable, Enable | F0 | 43 | 1n | 3E | 0C | 04 | 1F | 3B | cc | dd | dd | dd | dd | F7 | F0 | 43 | 3n | 3E | 0C | 04 | 1F | 3B | cc | F7 | - | O
|  |  |  | kSlotCopy0304Flg | 60 | 0 | 1 | 0 | Disable, Enable | F0 | 43 | 1n | 3E | 0C | 04 | 1F | 3C | cc | dd | dd | dd | dd | F7 | F0 | 43 | 3n | 3E | 0C | 04 | 1F | 3C | cc | F7 | - | O
|  |  |  | kSlotCopy0506Flg | 61 | 0 | 1 | 0 | Disable, Enable | F0 | 43 | 1n | 3E | 0C | 04 | 1F | 3D | cc | dd | dd | dd | dd | F7 | F0 | 43 | 3n | 3E | 0C | 04 | 1F | 3D | cc | F7 | - | O
|  |  |  | kSlotCopy0708Flg | 62 | 0 | 1 | 0 | Disable, Enable | F0 | 43 | 1n | 3E | 0C | 04 | 1F | 3E | cc | dd | dd | dd | dd | F7 | F0 | 43 | 3n | 3E | 0C | 04 | 1F | 3E | cc | F7 | - | O
|  |  |  | kSlotCopy0910Flg | 63 | 0 | 1 | 0 | Disable, Enable | F0 | 43 | 1n | 3E | 0C | 04 | 1F | 3F | cc | dd | dd | dd | dd | F7 | F0 | 43 | 3n | 3E | 0C | 04 | 1F | 3F | cc | F7 | - | O
|  |  |  | kSlotCopy1112Flg | 64 | 0 | 1 | 0 | Disable, Enable | F0 | 43 | 1n | 3E | 0C | 04 | 1F | 40 | cc | dd | dd | dd | dd | F7 | F0 | 43 | 3n | 3E | 0C | 04 | 1F | 40 | cc | F7 | - | O
|  |  |  | kSlotCopy1314Flg | 65 | 0 | 1 | 0 | Disable, Enable | F0 | 43 | 1n | 3E | 0C | 04 | 1F | 41 | cc | dd | dd | dd | dd | F7 | F0 | 43 | 3n | 3E | 0C | 04 | 1F | 41 | cc | F7 | - | O
|  |  |  | kSlotCopy1516Flg | 66 | 0 | 1 | 0 | Disable, Enable | F0 | 43 | 1n | 3E | 0C | 04 | 1F | 42 | cc | dd | dd | dd | dd | F7 | F0 | 43 | 3n | 3E | 0C | 04 | 1F | 42 | cc | F7 | - | O
|  |  |  | kSlotChChoiceSw | 67 | 0 | 1 | 0 | 1-8,9-16 | F0 | 43 | 1n | 3E | 0C | 04 | 1F | 43 | cc | dd | dd | dd | dd | F7 | F0 | 43 | 3n | 3E | 0C | 04 | 1F | 43 | cc | F7 | - | O
| kBackupIntClock | 289 | 3
|  |  |  | kInternalStatus | 0 | 0 | 255 | 7 |  | F0 | 43 | 1n | 3E | 0C | 04 | 20 | 00 | cc | dd | dd | dd | dd | F7 | F0 | 43 | 3n | 3E | 0C | 04 | 20 | 00 | cc | F7 | - | O
| kBackupWCIn | 290 | 0
|  |  |  | kWCInStatus | 0 | 0 | 255 | 1 |  | F0 | 43 | 1n | 3E | 0C | 04 | 21 | 00 | cc | dd | dd | dd | dd | F7 | F0 | 43 | 3n | 3E | 0C | 04 | 21 | 00 | cc | F7 | - | O
| kBackupCascadeIn | 291 | 0
|  |  |  | kCascadeInStatus | 0 | 0 | 255 | 1 |  | F0 | 43 | 1n | 3E | 0C | 04 | 22 | 00 | cc | dd | dd | dd | dd | F7 | F0 | 43 | 3n | 3E | 0C | 04 | 22 | 00 | cc | F7 | - | O
| kBackupD2TrIn | 292 | 1
|  |  |  | kD2TrInStatus | 0 | 0 | 255 | 1 |  | F0 | 43 | 1n | 3E | 0C | 04 | 23 | 00 | cc | dd | dd | dd | dd | F7 | F0 | 43 | 3n | 3E | 0C | 04 | 23 | 00 | cc | F7 | - | O
|  |  |  | kD2TrInFs | 1 | 0 | 4 | 0 |  | F0 | 43 | 1n | 3E | 0C | 04 | 23 | 01 | cc | dd | dd | dd | dd | F7 | F0 | 43 | 3n | 3E | 0C | 04 | 23 | 01 | cc | F7 | - | O
|  |  |  | kD2TrInEmphasis | 2 | 0 | 7 | 0 |  | F0 | 43 | 1n | 3E | 0C | 04 | 23 | 02 | cc | dd | dd | dd | dd | F7 | F0 | 43 | 3n | 3E | 0C | 04 | 23 | 02 | cc | F7 | - | O
|  |  |  | kD2TrInCategory | 3 | 0 | 255 | 0 |  | F0 | 43 | 1n | 3E | 0C | 04 | 23 | 03 | cc | dd | dd | dd | dd | F7 | F0 | 43 | 3n | 3E | 0C | 04 | 23 | 03 | cc | F7 | - | O
|  |  |  | kD2TrInCopy | 4 | 0 | 255 | 0 |  | F0 | 43 | 1n | 3E | 0C | 04 | 23 | 04 | cc | dd | dd | dd | dd | F7 | F0 | 43 | 3n | 3E | 0C | 04 | 23 | 04 | cc | F7 | - | O
|  |  |  | kD2TrInMeasuredFs | 5 | 0 | 4 | 0 |  | F0 | 43 | 1n | 3E | 0C | 04 | 23 | 05 | cc | dd | dd | dd | dd | F7 | F0 | 43 | 3n | 3E | 0C | 04 | 23 | 05 | cc | F7 | - | O
|  |  |  | kD2TrInEmphasisFlg | 6 | 0 | 1 | 0 | Disable, Enable | F0 | 43 | 1n | 3E | 0C | 04 | 23 | 06 | cc | dd | dd | dd | dd | F7 | F0 | 43 | 3n | 3E | 0C | 04 | 23 | 06 | cc | F7 | - | O
|  |  |  | kD2TrInCategoryFlg | 7 | 0 | 1 | 0 | Disable, Enable | F0 | 43 | 1n | 3E | 0C | 04 | 23 | 07 | cc | dd | dd | dd | dd | F7 | F0 | 43 | 3n | 3E | 0C | 04 | 23 | 07 | cc | F7 | - | O
|  |  |  | kD2TrInCopyFlg | 8 | 0 | 1 | 0 | Disable, Enable | F0 | 43 | 1n | 3E | 0C | 04 | 23 | 08 | cc | dd | dd | dd | dd | F7 | F0 | 43 | 3n | 3E | 0C | 04 | 23 | 08 | cc | F7 | - | O
| kBackupCurrentFs | 293 | 0
|  |  |  | kCurrentFs | 0 | 0 | 3 | 0 |  | F0 | 43 | 1n | 3E | 0C | 04 | 24 | 00 | cc | dd | dd | dd | dd | F7 | F0 | 43 | 3n | 3E | 0C | 04 | 24 | 00 | cc | F7 | - | O
|  |  |  | kLockStatus | 1 | 0 | 1 | 0 |  | F0 | 43 | 1n | 3E | 0C | 04 | 24 | 01 | cc | dd | dd | dd | dd | F7 | F0 | 43 | 3n | 3E | 0C | 04 | 24 | 01 | cc | F7 | - | O
| kBackupBLUKCategory | 294 | 0
|  |  |  | kBLUKCategory | 0 | 0 | 255 | 0 |  | F0 | 43 | 1n | 3E | 0C | 04 | 25 | 00 | cc | dd | dd | dd | dd | F7 | F0 | 43 | 3n | 3E | 0C | 04 | 25 | 00 | cc | F7 | - | O
|  |  |  | kSceneSelection | 1 | 0 | 256 | 0 |  | F0 | 43 | 1n | 3E | 0C | 04 | 25 | 01 | cc | dd | dd | dd | dd | F7 | F0 | 43 | 3n | 3E | 0C | 04 | 25 | 01 | cc | F7 | - | O
|  |  |  | kAutomixSelection | 2 | 0 | 17 | 0 |  | F0 | 43 | 1n | 3E | 0C | 04 | 25 | 02 | cc | dd | dd | dd | dd | F7 | F0 | 43 | 3n | 3E | 0C | 04 | 25 | 02 | cc | F7 | - | O
|  |  |  | kBULKLibraryType | 3 | 0 | 8 | 0 |  | F0 | 43 | 1n | 3E | 0C | 04 | 25 | 03 | cc | dd | dd | dd | dd | F7 | F0 | 43 | 3n | 3E | 0C | 04 | 25 | 03 | cc | F7 | - | O
|  |  |  | kEQLibSelection | 4 | 0 | 200 | 0 |  | F0 | 43 | 1n | 3E | 0C | 04 | 25 | 04 | cc | dd | dd | dd | dd | F7 | F0 | 43 | 3n | 3E | 0C | 04 | 25 | 04 | cc | F7 | - | O
|  |  |  | kGateLibSelection | 5 | 0 | 128 | 0 |  | F0 | 43 | 1n | 3E | 0C | 04 | 25 | 05 | cc | dd | dd | dd | dd | F7 | F0 | 43 | 3n | 3E | 0C | 04 | 25 | 05 | cc | F7 | - | O
|  |  |  | kCompLibSelection | 6 | 0 | 128 | 0 |  | F0 | 43 | 1n | 3E | 0C | 04 | 25 | 06 | cc | dd | dd | dd | dd | F7 | F0 | 43 | 3n | 3E | 0C | 04 | 25 | 06 | cc | F7 | - | O
|  |  |  | kChLibSelection | 7 | 0 | 129 | 0 |  | F0 | 43 | 1n | 3E | 0C | 04 | 25 | 07 | cc | dd | dd | dd | dd | F7 | F0 | 43 | 3n | 3E | 0C | 04 | 25 | 07 | cc | F7 | - | O
|  |  |  | kEffectLibSelection | 8 | 0 | 128 | 0 |  | F0 | 43 | 1n | 3E | 0C | 04 | 25 | 08 | cc | dd | dd | dd | dd | F7 | F0 | 43 | 3n | 3E | 0C | 04 | 25 | 08 | cc | F7 | - | O
|  |  |  | kBus2StLibSelection | 9 | 0 | 256 | 0 |  | F0 | 43 | 1n | 3E | 0C | 04 | 25 | 09 | cc | dd | dd | dd | dd | F7 | F0 | 43 | 3n | 3E | 0C | 04 | 25 | 09 | cc | F7 | - | O
|  |  |  | kGEQLibSelection | 10 | 0 | 0 | 0 |  | F0 | 43 | 1n | 3E | 0C | 04 | 25 | 0A | cc | dd | dd | dd | dd | F7 | F0 | 43 | 3n | 3E | 0C | 04 | 25 | 0A | cc | F7 | - | O
|  |  |  | kInPatchLibSelection | 11 | 0 | 256 | 0 |  | F0 | 43 | 1n | 3E | 0C | 04 | 25 | 0B | cc | dd | dd | dd | dd | F7 | F0 | 43 | 3n | 3E | 0C | 04 | 25 | 0B | cc | F7 | - | O
|  |  |  | kOutPatchLibSelection | 12 | 0 | 256 | 0 |  | F0 | 43 | 1n | 3E | 0C | 04 | 25 | 0C | cc | dd | dd | dd | dd | F7 | F0 | 43 | 3n | 3E | 0C | 04 | 25 | 0C | cc | F7 | - | O
|  |  |  | kSurrMonLibSelection | 13 | 0 | 256 | 0 |  | F0 | 43 | 1n | 3E | 0C | 04 | 25 | 0D | cc | dd | dd | dd | dd | F7 | F0 | 43 | 3n | 3E | 0C | 04 | 25 | 0D | cc | F7 | - | O
|  |  |  | kBULKBankType | 14 | 0 | 2 | 0 |  | F0 | 43 | 1n | 3E | 0C | 04 | 25 | 0E | cc | dd | dd | dd | dd | F7 | F0 | 43 | 3n | 3E | 0C | 04 | 25 | 0E | cc | F7 | - | O
|  |  |  | kLayerBankSelection | 15 | 0 | 4 | 0 |  | F0 | 43 | 1n | 3E | 0C | 04 | 25 | 0F | cc | dd | dd | dd | dd | F7 | F0 | 43 | 3n | 3E | 0C | 04 | 25 | 0F | cc | F7 | - | O
|  |  |  | kPluginBankSelection | 16 | 0 | 0 | 0 |  | F0 | 43 | 1n | 3E | 0C | 04 | 25 | 10 | cc | dd | dd | dd | dd | F7 | F0 | 43 | 3n | 3E | 0C | 04 | 25 | 10 | cc | F7 | - | O
|  |  |  | kKeyBankSelection | 17 | 0 | 8 | 0 |  | F0 | 43 | 1n | 3E | 0C | 04 | 25 | 11 | cc | dd | dd | dd | dd | F7 | F0 | 43 | 3n | 3E | 0C | 04 | 25 | 11 | cc | F7 | - | O
|  |  |  | kPluginSelection | 18 | 0 | 2 | 0 |  | F0 | 43 | 1n | 3E | 0C | 04 | 25 | 12 | cc | dd | dd | dd | dd | F7 | F0 | 43 | 3n | 3E | 0C | 04 | 25 | 12 | cc | F7 | - | O
|  |  |  | kUAssLayerBankSelection | 19 | 0 | 4 | 0 | ALL, 1, 2, 3, 4 | F0 | 43 | 1n | 3E | 0C | 04 | 25 | 13 | cc | dd | dd | dd | dd | F7 | F0 | 43 | 3n | 3E | 0C | 04 | 25 | 13 | cc | F7 | - | O
| kBackupTrackArm | 295 | 1 | [5 empty] | MTR, Master
|  |  |  | kTrackArmTr1 | 0 | 0 | 1 | 0 | Off, On | F0 | 43 | 1n | 3E | 0C | 04 | 26 | 00 | cc | dd | dd | dd | dd | F7 | F0 | 43 | 3n | 3E | 0C | 04 | 26 | 00 | cc | F7 | - | O
|  |  |  | kTrackArmTr2 | 1 | 0 | 1 | 0 | Off, On | F0 | 43 | 1n | 3E | 0C | 04 | 26 | 01 | cc | dd | dd | dd | dd | F7 | F0 | 43 | 3n | 3E | 0C | 04 | 26 | 01 | cc | F7 | - | O
|  |  |  | kTrackArmTr3 | 2 | 0 | 1 | 0 | Off, On | F0 | 43 | 1n | 3E | 0C | 04 | 26 | 02 | cc | dd | dd | dd | dd | F7 | F0 | 43 | 3n | 3E | 0C | 04 | 26 | 02 | cc | F7 | - | O
|  |  |  | kTrackArmTr4 | 3 | 0 | 1 | 0 | Off, On | F0 | 43 | 1n | 3E | 0C | 04 | 26 | 03 | cc | dd | dd | dd | dd | F7 | F0 | 43 | 3n | 3E | 0C | 04 | 26 | 03 | cc | F7 | - | O
|  |  |  | kTrackArmTr5 | 4 | 0 | 1 | 0 | Off, On | F0 | 43 | 1n | 3E | 0C | 04 | 26 | 04 | cc | dd | dd | dd | dd | F7 | F0 | 43 | 3n | 3E | 0C | 04 | 26 | 04 | cc | F7 | - | O
|  |  |  | kTrackArmTr6 | 5 | 0 | 1 | 0 | Off, On | F0 | 43 | 1n | 3E | 0C | 04 | 26 | 05 | cc | dd | dd | dd | dd | F7 | F0 | 43 | 3n | 3E | 0C | 04 | 26 | 05 | cc | F7 | - | O
|  |  |  | kTrackArmTr7 | 6 | 0 | 1 | 0 | Off, On | F0 | 43 | 1n | 3E | 0C | 04 | 26 | 06 | cc | dd | dd | dd | dd | F7 | F0 | 43 | 3n | 3E | 0C | 04 | 26 | 06 | cc | F7 | - | O
|  |  |  | kTrackArmTr8 | 7 | 0 | 1 | 0 | Off, On | F0 | 43 | 1n | 3E | 0C | 04 | 26 | 07 | cc | dd | dd | dd | dd | F7 | F0 | 43 | 3n | 3E | 0C | 04 | 26 | 07 | cc | F7 | - | O
|  |  |  | kTrackArmTr9 | 8 | 0 | 1 | 0 | Off, On | F0 | 43 | 1n | 3E | 0C | 04 | 26 | 08 | cc | dd | dd | dd | dd | F7 | F0 | 43 | 3n | 3E | 0C | 04 | 26 | 08 | cc | F7 | - | O
|  |  |  | kTrackArmTr10 | 9 | 0 | 1 | 0 | Off, On | F0 | 43 | 1n | 3E | 0C | 04 | 26 | 09 | cc | dd | dd | dd | dd | F7 | F0 | 43 | 3n | 3E | 0C | 04 | 26 | 09 | cc | F7 | - | O
|  |  |  | kTrackArmTr11 | 10 | 0 | 1 | 0 | Off, On | F0 | 43 | 1n | 3E | 0C | 04 | 26 | 0A | cc | dd | dd | dd | dd | F7 | F0 | 43 | 3n | 3E | 0C | 04 | 26 | 0A | cc | F7 | - | O
|  |  |  | kTrackArmTr12 | 11 | 0 | 1 | 0 | Off, On | F0 | 43 | 1n | 3E | 0C | 04 | 26 | 0B | cc | dd | dd | dd | dd | F7 | F0 | 43 | 3n | 3E | 0C | 04 | 26 | 0B | cc | F7 | - | O
|  |  |  | kTrackArmTr13 | 12 | 0 | 1 | 0 | Off, On | F0 | 43 | 1n | 3E | 0C | 04 | 26 | 0C | cc | dd | dd | dd | dd | F7 | F0 | 43 | 3n | 3E | 0C | 04 | 26 | 0C | cc | F7 | - | O
|  |  |  | kTrackArmTr14 | 13 | 0 | 1 | 0 | Off, On | F0 | 43 | 1n | 3E | 0C | 04 | 26 | 0D | cc | dd | dd | dd | dd | F7 | F0 | 43 | 3n | 3E | 0C | 04 | 26 | 0D | cc | F7 | - | O
|  |  |  | kTrackArmTr15 | 14 | 0 | 1 | 0 | Off, On | F0 | 43 | 1n | 3E | 0C | 04 | 26 | 0E | cc | dd | dd | dd | dd | F7 | F0 | 43 | 3n | 3E | 0C | 04 | 26 | 0E | cc | F7 | - | O
|  |  |  | kTrackArmTr16 | 15 | 0 | 1 | 0 | Off, On | F0 | 43 | 1n | 3E | 0C | 04 | 26 | 0F | cc | dd | dd | dd | dd | F7 | F0 | 43 | 3n | 3E | 0C | 04 | 26 | 0F | cc | F7 | - | O
|  |  |  | kTrackArmTr17 | 16 | 0 | 1 | 0 | Off, On | F0 | 43 | 1n | 3E | 0C | 04 | 26 | 10 | cc | dd | dd | dd | dd | F7 | F0 | 43 | 3n | 3E | 0C | 04 | 26 | 10 | cc | F7 | - | O
|  |  |  | kTrackArmTr18 | 17 | 0 | 1 | 0 | Off, On | F0 | 43 | 1n | 3E | 0C | 04 | 26 | 11 | cc | dd | dd | dd | dd | F7 | F0 | 43 | 3n | 3E | 0C | 04 | 26 | 11 | cc | F7 | - | O
|  |  |  | kTrackArmTr19 | 18 | 0 | 1 | 0 | Off, On | F0 | 43 | 1n | 3E | 0C | 04 | 26 | 12 | cc | dd | dd | dd | dd | F7 | F0 | 43 | 3n | 3E | 0C | 04 | 26 | 12 | cc | F7 | - | O
|  |  |  | kTrackArmTr20 | 19 | 0 | 1 | 0 | Off, On | F0 | 43 | 1n | 3E | 0C | 04 | 26 | 13 | cc | dd | dd | dd | dd | F7 | F0 | 43 | 3n | 3E | 0C | 04 | 26 | 13 | cc | F7 | - | O
|  |  |  | kTrackArmTr21 | 20 | 0 | 1 | 0 | Off, On | F0 | 43 | 1n | 3E | 0C | 04 | 26 | 14 | cc | dd | dd | dd | dd | F7 | F0 | 43 | 3n | 3E | 0C | 04 | 26 | 14 | cc | F7 | - | O
|  |  |  | kTrackArmTr22 | 21 | 0 | 1 | 0 | Off, On | F0 | 43 | 1n | 3E | 0C | 04 | 26 | 15 | cc | dd | dd | dd | dd | F7 | F0 | 43 | 3n | 3E | 0C | 04 | 26 | 15 | cc | F7 | - | O
|  |  |  | kTrackArmTr23 | 22 | 0 | 1 | 0 | Off, On | F0 | 43 | 1n | 3E | 0C | 04 | 26 | 16 | cc | dd | dd | dd | dd | F7 | F0 | 43 | 3n | 3E | 0C | 04 | 26 | 16 | cc | F7 | - | O
|  |  |  | kTrackArmTr24 | 23 | 0 | 1 | 0 | Off, On | F0 | 43 | 1n | 3E | 0C | 04 | 26 | 17 | cc | dd | dd | dd | dd | F7 | F0 | 43 | 3n | 3E | 0C | 04 | 26 | 17 | cc | F7 | - | O
|  |  |  | kTrackArmTr25 | 24 | 0 | 1 | 0 | Off, On | F0 | 43 | 1n | 3E | 0C | 04 | 26 | 18 | cc | dd | dd | dd | dd | F7 | F0 | 43 | 3n | 3E | 0C | 04 | 26 | 18 | cc | F7 | - | O
|  |  |  | kTrackArmTr26 | 25 | 0 | 1 | 0 | Off, On | F0 | 43 | 1n | 3E | 0C | 04 | 26 | 19 | cc | dd | dd | dd | dd | F7 | F0 | 43 | 3n | 3E | 0C | 04 | 26 | 19 | cc | F7 | - | O
|  |  |  | kTrackArmTr27 | 26 | 0 | 1 | 0 | Off, On | F0 | 43 | 1n | 3E | 0C | 04 | 26 | 1A | cc | dd | dd | dd | dd | F7 | F0 | 43 | 3n | 3E | 0C | 04 | 26 | 1A | cc | F7 | - | O
|  |  |  | kTrackArmTr28 | 27 | 0 | 1 | 0 | Off, On | F0 | 43 | 1n | 3E | 0C | 04 | 26 | 1B | cc | dd | dd | dd | dd | F7 | F0 | 43 | 3n | 3E | 0C | 04 | 26 | 1B | cc | F7 | - | O
|  |  |  | kTrackArmTr29 | 28 | 0 | 1 | 0 | Off, On | F0 | 43 | 1n | 3E | 0C | 04 | 26 | 1C | cc | dd | dd | dd | dd | F7 | F0 | 43 | 3n | 3E | 0C | 04 | 26 | 1C | cc | F7 | - | O
|  |  |  | kTrackArmTr30 | 29 | 0 | 1 | 0 | Off, On | F0 | 43 | 1n | 3E | 0C | 04 | 26 | 1D | cc | dd | dd | dd | dd | F7 | F0 | 43 | 3n | 3E | 0C | 04 | 26 | 1D | cc | F7 | - | O
|  |  |  | kTrackArmTr31 | 30 | 0 | 1 | 0 | Off, On | F0 | 43 | 1n | 3E | 0C | 04 | 26 | 1E | cc | dd | dd | dd | dd | F7 | F0 | 43 | 3n | 3E | 0C | 04 | 26 | 1E | cc | F7 | - | O
|  |  |  | kTrackArmTr32 | 31 | 0 | 1 | 0 | Off, On | F0 | 43 | 1n | 3E | 0C | 04 | 26 | 1F | cc | dd | dd | dd | dd | F7 | F0 | 43 | 3n | 3E | 0C | 04 | 26 | 1F | cc | F7 | - | O
| kBackupMachine | 296 | 3
|  |  |  | kMachineLocSwitch1 | 0 | 0 | 1 | 0 | Off, On | F0 | 43 | 1n | 3E | 0C | 04 | 27 | 00 | cc | dd | dd | dd | dd | F7 | F0 | 43 | 3n | 3E | 0C | 04 | 27 | 00 | cc | F7 | - | O
|  |  |  | kMachineLocSwitch2 | 1 | 0 | 1 | 0 | Off, On | F0 | 43 | 1n | 3E | 0C | 04 | 27 | 01 | cc | dd | dd | dd | dd | F7 | F0 | 43 | 3n | 3E | 0C | 04 | 27 | 01 | cc | F7 | - | O
|  |  |  | kMachineLocSwitch3 | 2 | 0 | 1 | 0 | Off, On | F0 | 43 | 1n | 3E | 0C | 04 | 27 | 02 | cc | dd | dd | dd | dd | F7 | F0 | 43 | 3n | 3E | 0C | 04 | 27 | 02 | cc | F7 | - | O
|  |  |  | kMachineLocSwitch4 | 3 | 0 | 1 | 0 | Off, On | F0 | 43 | 1n | 3E | 0C | 04 | 27 | 03 | cc | dd | dd | dd | dd | F7 | F0 | 43 | 3n | 3E | 0C | 04 | 27 | 03 | cc | F7 | - | O
|  |  |  | kMachineLocSwitch5 | 4 | 0 | 1 | 0 | Off, On | F0 | 43 | 1n | 3E | 0C | 04 | 27 | 04 | cc | dd | dd | dd | dd | F7 | F0 | 43 | 3n | 3E | 0C | 04 | 27 | 04 | cc | F7 | - | O
|  |  |  | kMachineLocSwitch6 | 5 | 0 | 1 | 0 | Off, On | F0 | 43 | 1n | 3E | 0C | 04 | 27 | 05 | cc | dd | dd | dd | dd | F7 | F0 | 43 | 3n | 3E | 0C | 04 | 27 | 05 | cc | F7 | - | O
|  |  |  | kMachineLocSwitch7 | 6 | 0 | 1 | 0 | Off, On | F0 | 43 | 1n | 3E | 0C | 04 | 27 | 06 | cc | dd | dd | dd | dd | F7 | F0 | 43 | 3n | 3E | 0C | 04 | 27 | 06 | cc | F7 | - | O
|  |  |  | kMachineLocSwitch8 | 7 | 0 | 1 | 0 | Off, On | F0 | 43 | 1n | 3E | 0C | 04 | 27 | 07 | cc | dd | dd | dd | dd | F7 | F0 | 43 | 3n | 3E | 0C | 04 | 27 | 07 | cc | F7 | - | O
|  |  |  | kMachineLocSwitch9 | 8 | 0 | 1 | 0 | Off, On | F0 | 43 | 1n | 3E | 0C | 04 | 27 | 08 | cc | dd | dd | dd | dd | F7 | F0 | 43 | 3n | 3E | 0C | 04 | 27 | 08 | cc | F7 | - | O
|  |  |  | kMachineLocSwitch10 | 9 | 0 | 1 | 0 | Off, On | F0 | 43 | 1n | 3E | 0C | 04 | 27 | 09 | cc | dd | dd | dd | dd | F7 | F0 | 43 | 3n | 3E | 0C | 04 | 27 | 09 | cc | F7 | - | O
|  |  |  | kMachineRTZ | 10 | 0 | 1 | 0 | Off, On | F0 | 43 | 1n | 3E | 0C | 04 | 27 | 0A | cc | dd | dd | dd | dd | F7 | F0 | 43 | 3n | 3E | 0C | 04 | 27 | 0A | cc | F7 | - | O
|  |  |  | kMachineLocSwitchPre | 11 | 0 | 1 | 0 | Off, On | F0 | 43 | 1n | 3E | 0C | 04 | 27 | 0B | cc | dd | dd | dd | dd | F7 | F0 | 43 | 3n | 3E | 0C | 04 | 27 | 0B | cc | F7 | - | O
|  |  |  | kMachineLocSwitchPost | 12 | 0 | 1 | 0 | Off, On | F0 | 43 | 1n | 3E | 0C | 04 | 27 | 0C | cc | dd | dd | dd | dd | F7 | F0 | 43 | 3n | 3E | 0C | 04 | 27 | 0C | cc | F7 | - | O
|  |  |  | kMachineLocSwitchIn | 13 | 0 | 1 | 0 | Off, On | F0 | 43 | 1n | 3E | 0C | 04 | 27 | 0D | cc | dd | dd | dd | dd | F7 | F0 | 43 | 3n | 3E | 0C | 04 | 27 | 0D | cc | F7 | - | O
|  |  |  | kMachineLocSwitchOut | 14 | 0 | 1 | 0 | Off, On | F0 | 43 | 1n | 3E | 0C | 04 | 27 | 0E | cc | dd | dd | dd | dd | F7 | F0 | 43 | 3n | 3E | 0C | 04 | 27 | 0E | cc | F7 | - | O
|  |  |  | kMachineRollback | 15 | 0 | 1 | 0 | Off, On | F0 | 43 | 1n | 3E | 0C | 04 | 27 | 0F | cc | dd | dd | dd | dd | F7 | F0 | 43 | 3n | 3E | 0C | 04 | 27 | 0F | cc | F7 | - | O
|  |  |  | kMachineREW | 16 | 0 | 1 | 0 | Off, On | F0 | 43 | 1n | 3E | 0C | 04 | 27 | 10 | cc | dd | dd | dd | dd | F7 | F0 | 43 | 3n | 3E | 0C | 04 | 27 | 10 | cc | F7 | - | O
|  |  |  | kMachineFF | 17 | 0 | 1 | 0 | Off, On | F0 | 43 | 1n | 3E | 0C | 04 | 27 | 11 | cc | dd | dd | dd | dd | F7 | F0 | 43 | 3n | 3E | 0C | 04 | 27 | 11 | cc | F7 | - | O
|  |  |  | kMachineStop | 18 | 0 | 1 | 0 | Off, On | F0 | 43 | 1n | 3E | 0C | 04 | 27 | 12 | cc | dd | dd | dd | dd | F7 | F0 | 43 | 3n | 3E | 0C | 04 | 27 | 12 | cc | F7 | - | O
|  |  |  | kMachinePlay | 19 | 0 | 1 | 0 | Off, On | F0 | 43 | 1n | 3E | 0C | 04 | 27 | 13 | cc | dd | dd | dd | dd | F7 | F0 | 43 | 3n | 3E | 0C | 04 | 27 | 13 | cc | F7 | - | O
|  |  |  | kMachineRec | 20 | 0 | 1 | 0 | Off, On | F0 | 43 | 1n | 3E | 0C | 04 | 27 | 14 | cc | dd | dd | dd | dd | F7 | F0 | 43 | 3n | 3E | 0C | 04 | 27 | 14 | cc | F7 | - | O
|  |  |  | kMachineAudition | 21 | 0 | 1 | 0 | Off, On | F0 | 43 | 1n | 3E | 0C | 04 | 27 | 15 | cc | dd | dd | dd | dd | F7 | F0 | 43 | 3n | 3E | 0C | 04 | 27 | 15 | cc | F7 | - | O
|  |  |  | kMachineQuickPunch | 22 | 0 | 1 | 0 | Off, On | F0 | 43 | 1n | 3E | 0C | 04 | 27 | 16 | cc | dd | dd | dd | dd | F7 | F0 | 43 | 3n | 3E | 0C | 04 | 27 | 16 | cc | F7 | - | O
|  |  |  | kMachineLoop | 23 | 0 | 1 | 0 | Off, On | F0 | 43 | 1n | 3E | 0C | 04 | 27 | 17 | cc | dd | dd | dd | dd | F7 | F0 | 43 | 3n | 3E | 0C | 04 | 27 | 17 | cc | F7 | - | O
|  |  |  | kMachineOnline | 24 | 0 | 1 | 0 | Off, On | F0 | 43 | 1n | 3E | 0C | 04 | 27 | 18 | cc | dd | dd | dd | dd | F7 | F0 | 43 | 3n | 3E | 0C | 04 | 27 | 18 | cc | F7 | - | O
|  |  |  | kMachineRehearsal | 25 | 0 | 1 | 0 | Off, On | F0 | 43 | 1n | 3E | 0C | 04 | 27 | 19 | cc | dd | dd | dd | dd | F7 | F0 | 43 | 3n | 3E | 0C | 04 | 27 | 19 | cc | F7 | - | O
|  |  |  | kMachineSet | 26 | 0 | 1 | 0 | Off, On | F0 | 43 | 1n | 3E | 0C | 04 | 27 | 1A | cc | dd | dd | dd | dd | F7 | F0 | 43 | 3n | 3E | 0C | 04 | 27 | 1A | cc | F7 | - | O
|  |  |  | kMachineShuttle | 27 | 0 | 1 | 0 | Off, On | F0 | 43 | 1n | 3E | 0C | 04 | 27 | 1B | cc | dd | dd | dd | dd | F7 | F0 | 43 | 3n | 3E | 0C | 04 | 27 | 1B | cc | F7 | - | O
|  |  |  | kMachineScrub | 28 | 0 | 1 | 0 | Off, On | F0 | 43 | 1n | 3E | 0C | 04 | 27 | 1C | cc | dd | dd | dd | dd | F7 | F0 | 43 | 3n | 3E | 0C | 04 | 27 | 1C | cc | F7 | - | O
| kBackupTrackMaster | 297 | 0
|  |  |  | kTrackMaster | 0 | 0 | 0 | 0 | MTR, Master | F0 | 43 | 1n | 3E | 0C | 04 | 28 | 00 | cc | dd | dd | dd | dd | F7 | F0 | 43 | 3n | 3E | 0C | 04 | 28 | 00 | cc | F7 | - | O
| kBackupLocateMaster | 298 | 0
|  |  |  | kLocateMaster | 0 | 0 | 0 | 0 | MTR, Master | F0 | 43 | 1n | 3E | 0C | 04 | 29 | 00 | cc | dd | dd | dd | dd | F7 | F0 | 43 | 3n | 3E | 0C | 04 | 29 | 00 | cc | F7 | - | O
| kHuiChannel | 299 | 23 | [5 empty] | Ch1 - 24
|  |  |  | kHuiChannelTouch | 0 | 0 | 1 | 0 | Off, On | F0 | 43 | 1n | 3E | 0C | 04 | 2A | 00 | cc | dd | dd | dd | dd | F7 | F0 | 43 | 3n | 3E | 0C | 04 | 2A | 00 | cc | F7 | - | O
|  |  |  | kHuiChannelSelect | 1 | 0 | 1 | 0 | Off, On | F0 | 43 | 1n | 3E | 0C | 04 | 2A | 01 | cc | dd | dd | dd | dd | F7 | F0 | 43 | 3n | 3E | 0C | 04 | 2A | 01 | cc | F7 | - | O
|  |  |  | kHuiChannelMute | 2 | 0 | 1 | 0 | Off, On | F0 | 43 | 1n | 3E | 0C | 04 | 2A | 02 | cc | dd | dd | dd | dd | F7 | F0 | 43 | 3n | 3E | 0C | 04 | 2A | 02 | cc | F7 | - | O
|  |  |  | kHuiChannelSolo | 3 | 0 | 1 | 0 | Off, On | F0 | 43 | 1n | 3E | 0C | 04 | 2A | 03 | cc | dd | dd | dd | dd | F7 | F0 | 43 | 3n | 3E | 0C | 04 | 2A | 03 | cc | F7 | - | O
|  |  |  | kHuiChannelAuto | 4 | 0 | 3 | 0 | Off, On | F0 | 43 | 1n | 3E | 0C | 04 | 2A | 04 | cc | dd | dd | dd | dd | F7 | F0 | 43 | 3n | 3E | 0C | 04 | 2A | 04 | cc | F7 | - | O
|  |  |  | kHuiChannelVSel | 5 | 0 | 1 | 0 | Off, On | F0 | 43 | 1n | 3E | 0C | 04 | 2A | 05 | cc | dd | dd | dd | dd | F7 | F0 | 43 | 3n | 3E | 0C | 04 | 2A | 05 | cc | F7 | - | O
|  |  |  | kHuiChannelInsert | 6 | 0 | 1 | 0 | Off, On | F0 | 43 | 1n | 3E | 0C | 04 | 2A | 06 | cc | dd | dd | dd | dd | F7 | F0 | 43 | 3n | 3E | 0C | 04 | 2A | 06 | cc | F7 | - | O
|  |  |  | kHuiChannelRecRdy | 7 | 0 | 1 | 0 | Off, On | F0 | 43 | 1n | 3E | 0C | 04 | 2A | 07 | cc | dd | dd | dd | dd | F7 | F0 | 43 | 3n | 3E | 0C | 04 | 2A | 07 | cc | F7 | - | O
|  |  |  | kHuiChannelFader | 8 | 0 | 65535 | 0 | ? | F0 | 43 | 1n | 3E | 0C | 04 | 2A | 08 | cc | dd | dd | dd | dd | F7 | F0 | 43 | 3n | 3E | 0C | 04 | 2A | 08 | cc | F7 | - | O
|  |  |  | kHuiChannelName1 | 9 | 32 | 122 | 32 | ' ' - 'z' | F0 | 43 | 1n | 3E | 0C | 04 | 2A | 09 | cc | dd | dd | dd | dd | F7 | F0 | 43 | 3n | 3E | 0C | 04 | 2A | 09 | cc | F7 | - | O
|  |  |  | kHuiChannelName2 | 10 | 32 | 122 | 32 | ' ' - 'z' | F0 | 43 | 1n | 3E | 0C | 04 | 2A | 0A | cc | dd | dd | dd | dd | F7 | F0 | 43 | 3n | 3E | 0C | 04 | 2A | 0A | cc | F7 | - | O
|  |  |  | kHuiChannelName3 | 11 | 32 | 122 | 32 | ' ' - 'z' | F0 | 43 | 1n | 3E | 0C | 04 | 2A | 0B | cc | dd | dd | dd | dd | F7 | F0 | 43 | 3n | 3E | 0C | 04 | 2A | 0B | cc | F7 | - | O
|  |  |  | kHuiChannelName4 | 12 | 32 | 122 | 32 | ' ' - 'z' | F0 | 43 | 1n | 3E | 0C | 04 | 2A | 0C | cc | dd | dd | dd | dd | F7 | F0 | 43 | 3n | 3E | 0C | 04 | 2A | 0C | cc | F7 | - | O
|  |  |  | kHuiChannelVPod | 13 | 0 | 65535 | 0 | (see ProTools Remote specification) | F0 | 43 | 1n | 3E | 0C | 04 | 2A | 0D | cc | dd | dd | dd | dd | F7 | F0 | 43 | 3n | 3E | 0C | 04 | 2A | 0D | cc | F7 | - | O
|  |  |  | kHuiChannelMeterL | 14 | 0 | 4095 | 0 | (see ProTools Remote specification) | F0 | 43 | 1n | 3E | 0C | 04 | 2A | 0E | cc | dd | dd | dd | dd | F7 | F0 | 43 | 3n | 3E | 0C | 04 | 2A | 0E | cc | F7 | - | O
|  |  |  | kHuiChannelMeterR | 15 | 0 | 4095 | 0 | (see ProTools Remote specification) | F0 | 43 | 1n | 3E | 0C | 04 | 2A | 0F | cc | dd | dd | dd | dd | F7 | F0 | 43 | 3n | 3E | 0C | 04 | 2A | 0F | cc | F7 | - | O
|  |  |  | kNuendoChIndicator1 | 16 | - | - | - | FL Indicator Data | F0 | 43 | 1n | 3E | 0C | 04 | 2A | 10 | cc | dd | dd | dd | dd | F7 | F0 | 43 | 3n | 3E | 0C | 04 | 2A | 10 | cc | F7 | - | O
|  |  |  | kNuendoChIndicator2 | 17 | - | - | - | FL Indicator Data | F0 | 43 | 1n | 3E | 0C | 04 | 2A | 11 | cc | dd | dd | dd | dd | F7 | F0 | 43 | 3n | 3E | 0C | 04 | 2A | 11 | cc | F7 | - | O
|  |  |  | kNuendoChIndicator3 | 18 | - | - | - | FL Indicator Data | F0 | 43 | 1n | 3E | 0C | 04 | 2A | 12 | cc | dd | dd | dd | dd | F7 | F0 | 43 | 3n | 3E | 0C | 04 | 2A | 12 | cc | F7 | - | O
|  |  |  | kNuendoChIndicator4 | 19 | - | - | - | FL Indicator Data | F0 | 43 | 1n | 3E | 0C | 04 | 2A | 13 | cc | dd | dd | dd | dd | F7 | F0 | 43 | 3n | 3E | 0C | 04 | 2A | 13 | cc | F7 | - | O
|  |  |  | kNuendoChIndicator5 | 20 | - | - | - | FL Indicator Data | F0 | 43 | 1n | 3E | 0C | 04 | 2A | 14 | cc | dd | dd | dd | dd | F7 | F0 | 43 | 3n | 3E | 0C | 04 | 2A | 14 | cc | F7 | - | O
| kHuiPanel | 300 | 0
|  |  |  | kHuiCtrlClutch | 0 | 0 | 1 | 0 | Off, On | F0 | 43 | 1n | 3E | 0C | 04 | 2B | 00 | cc | dd | dd | dd | dd | F7 | F0 | 43 | 3n | 3E | 0C | 04 | 2B | 00 | cc | F7 | - | O
|  |  |  | kHuiShiftAdd | 1 | 0 | 1 | 0 | Off, On | F0 | 43 | 1n | 3E | 0C | 04 | 2B | 01 | cc | dd | dd | dd | dd | F7 | F0 | 43 | 3n | 3E | 0C | 04 | 2B | 01 | cc | F7 | - | O
|  |  |  | kHuiEditMode | 2 | 0 | 1 | 0 | Off, On | F0 | 43 | 1n | 3E | 0C | 04 | 2B | 02 | cc | dd | dd | dd | dd | F7 | F0 | 43 | 3n | 3E | 0C | 04 | 2B | 02 | cc | F7 | - | O
|  |  |  | kHuiUndo | 3 | 0 | 1 | 0 | Off, On | F0 | 43 | 1n | 3E | 0C | 04 | 2B | 03 | cc | dd | dd | dd | dd | F7 | F0 | 43 | 3n | 3E | 0C | 04 | 2B | 03 | cc | F7 | - | O
|  |  |  | kHuiAltFine | 4 | 0 | 1 | 0 | Off, On | F0 | 43 | 1n | 3E | 0C | 04 | 2B | 04 | cc | dd | dd | dd | dd | F7 | F0 | 43 | 3n | 3E | 0C | 04 | 2B | 04 | cc | F7 | - | O
|  |  |  | kHuiOptionAll | 5 | 0 | 1 | 0 | Off, On | F0 | 43 | 1n | 3E | 0C | 04 | 2B | 05 | cc | dd | dd | dd | dd | F7 | F0 | 43 | 3n | 3E | 0C | 04 | 2B | 05 | cc | F7 | - | O
|  |  |  | kHuiEditTool | 6 | 0 | 1 | 0 | Off, On | F0 | 43 | 1n | 3E | 0C | 04 | 2B | 06 | cc | dd | dd | dd | dd | F7 | F0 | 43 | 3n | 3E | 0C | 04 | 2B | 06 | cc | F7 | - | O
|  |  |  | kHuiSave | 7 | 0 | 1 | 0 | Off, On | F0 | 43 | 1n | 3E | 0C | 04 | 2B | 07 | cc | dd | dd | dd | dd | F7 | F0 | 43 | 3n | 3E | 0C | 04 | 2B | 07 | cc | F7 | - | O
|  |  |  | kHuiMix | 8 | 0 | 1 | 0 | Off, On | F0 | 43 | 1n | 3E | 0C | 04 | 2B | 08 | cc | dd | dd | dd | dd | F7 | F0 | 43 | 3n | 3E | 0C | 04 | 2B | 08 | cc | F7 | - | O
|  |  |  | kHuiEdit | 9 | 0 | 1 | 0 | Off, On | F0 | 43 | 1n | 3E | 0C | 04 | 2B | 09 | cc | dd | dd | dd | dd | F7 | F0 | 43 | 3n | 3E | 0C | 04 | 2B | 09 | cc | F7 | - | O
|  |  |  | kHuiTransport | 10 | 0 | 1 | 0 | Off, On | F0 | 43 | 1n | 3E | 0C | 04 | 2B | 0A | cc | dd | dd | dd | dd | F7 | F0 | 43 | 3n | 3E | 0C | 04 | 2B | 0A | cc | F7 | - | O
|  |  |  | kHuiMemLoc | 11 | 0 | 1 | 0 | Off, On | F0 | 43 | 1n | 3E | 0C | 04 | 2B | 0B | cc | dd | dd | dd | dd | F7 | F0 | 43 | 3n | 3E | 0C | 04 | 2B | 0B | cc | F7 | - | O
|  |  |  | kHuiStatus | 12 | 0 | 1 | 0 | Off, On | F0 | 43 | 1n | 3E | 0C | 04 | 2B | 0C | cc | dd | dd | dd | dd | F7 | F0 | 43 | 3n | 3E | 0C | 04 | 2B | 0C | cc | F7 | - | O
|  |  |  | kHuiAlt | 13 | 0 | 1 | 0 | Off, On | F0 | 43 | 1n | 3E | 0C | 04 | 2B | 0D | cc | dd | dd | dd | dd | F7 | F0 | 43 | 3n | 3E | 0C | 04 | 2B | 0D | cc | F7 | - | O
|  |  |  | kHuiChannelDec | 14 | 0 | 1 | 0 | Off, On | F0 | 43 | 1n | 3E | 0C | 04 | 2B | 0E | cc | dd | dd | dd | dd | F7 | F0 | 43 | 3n | 3E | 0C | 04 | 2B | 0E | cc | F7 | - | O
|  |  |  | kHuiChannelInc | 15 | 0 | 1 | 0 | Off, On | F0 | 43 | 1n | 3E | 0C | 04 | 2B | 0F | cc | dd | dd | dd | dd | F7 | F0 | 43 | 3n | 3E | 0C | 04 | 2B | 0F | cc | F7 | - | O
|  |  |  | kHuiBankDec | 16 | 0 | 1 | 0 | Off, On | F0 | 43 | 1n | 3E | 0C | 04 | 2B | 10 | cc | dd | dd | dd | dd | F7 | F0 | 43 | 3n | 3E | 0C | 04 | 2B | 10 | cc | F7 | - | O
|  |  |  | kHuiBankInc | 17 | 0 | 1 | 0 | Off, On | F0 | 43 | 1n | 3E | 0C | 04 | 2B | 11 | cc | dd | dd | dd | dd | F7 | F0 | 43 | 3n | 3E | 0C | 04 | 2B | 11 | cc | F7 | - | O
|  |  |  | kHuiVPodOutput | 18 | 0 | 1 | 0 | Off, On | F0 | 43 | 1n | 3E | 0C | 04 | 2B | 12 | cc | dd | dd | dd | dd | F7 | F0 | 43 | 3n | 3E | 0C | 04 | 2B | 12 | cc | F7 | - | O
|  |  |  | kHuiVPodInput | 19 | 0 | 1 | 0 | Off, On | F0 | 43 | 1n | 3E | 0C | 04 | 2B | 13 | cc | dd | dd | dd | dd | F7 | F0 | 43 | 3n | 3E | 0C | 04 | 2B | 13 | cc | F7 | - | O
|  |  |  | kHuiVPodPan | 20 | 0 | 1 | 0 | Off, On | F0 | 43 | 1n | 3E | 0C | 04 | 2B | 14 | cc | dd | dd | dd | dd | F7 | F0 | 43 | 3n | 3E | 0C | 04 | 2B | 14 | cc | F7 | - | O
|  |  |  | kHuiVPodSendA | 21 | 0 | 1 | 0 | Off, On | F0 | 43 | 1n | 3E | 0C | 04 | 2B | 15 | cc | dd | dd | dd | dd | F7 | F0 | 43 | 3n | 3E | 0C | 04 | 2B | 15 | cc | F7 | - | O
|  |  |  | kHuiVPodSendB | 22 | 0 | 1 | 0 | Off, On | F0 | 43 | 1n | 3E | 0C | 04 | 2B | 16 | cc | dd | dd | dd | dd | F7 | F0 | 43 | 3n | 3E | 0C | 04 | 2B | 16 | cc | F7 | - | O
|  |  |  | kHuiVPodSendC | 23 | 0 | 1 | 0 | Off, On | F0 | 43 | 1n | 3E | 0C | 04 | 2B | 17 | cc | dd | dd | dd | dd | F7 | F0 | 43 | 3n | 3E | 0C | 04 | 2B | 17 | cc | F7 | - | O
|  |  |  | kHuiVPodSendD | 24 | 0 | 1 | 0 | Off, On | F0 | 43 | 1n | 3E | 0C | 04 | 2B | 18 | cc | dd | dd | dd | dd | F7 | F0 | 43 | 3n | 3E | 0C | 04 | 2B | 18 | cc | F7 | - | O
|  |  |  | kHuiVPodSendE | 25 | 0 | 1 | 0 | Off, On | F0 | 43 | 1n | 3E | 0C | 04 | 2B | 19 | cc | dd | dd | dd | dd | F7 | F0 | 43 | 3n | 3E | 0C | 04 | 2B | 19 | cc | F7 | - | O
|  |  |  | kHuiSelectAssign | 26 | 0 | 1 | 0 | Off, On | F0 | 43 | 1n | 3E | 0C | 04 | 2B | 1A | cc | dd | dd | dd | dd | F7 | F0 | 43 | 3n | 3E | 0C | 04 | 2B | 1A | cc | F7 | - | O
|  |  |  | kHuiDefault | 27 | 0 | 1 | 0 | Off, On | F0 | 43 | 1n | 3E | 0C | 04 | 2B | 1B | cc | dd | dd | dd | dd | F7 | F0 | 43 | 3n | 3E | 0C | 04 | 2B | 1B | cc | F7 | - | O
|  |  |  | kHuiSuspendAll | 28 | 0 | 1 | 0 | Off, On | F0 | 43 | 1n | 3E | 0C | 04 | 2B | 1C | cc | dd | dd | dd | dd | F7 | F0 | 43 | 3n | 3E | 0C | 04 | 2B | 1C | cc | F7 | - | O
|  |  |  | kHuiShift | 29 | 0 | 1 | 0 | Off, On | F0 | 43 | 1n | 3E | 0C | 04 | 2B | 1D | cc | dd | dd | dd | dd | F7 | F0 | 43 | 3n | 3E | 0C | 04 | 2B | 1D | cc | F7 | - | O
|  |  |  | kHuiVSelSendMute | 30 | 0 | 1 | 0 | Off, On | F0 | 43 | 1n | 3E | 0C | 04 | 2B | 1E | cc | dd | dd | dd | dd | F7 | F0 | 43 | 3n | 3E | 0C | 04 | 2B | 1E | cc | F7 | - | O
|  |  |  | kHuiInsertBypassAll | 31 | 0 | 1 | 0 | Off, On | F0 | 43 | 1n | 3E | 0C | 04 | 2B | 1F | cc | dd | dd | dd | dd | F7 | F0 | 43 | 3n | 3E | 0C | 04 | 2B | 1F | cc | F7 | - | O
|  |  |  | kHuiRecRdyAll | 32 | 0 | 1 | 0 | Off, On | F0 | 43 | 1n | 3E | 0C | 04 | 2B | 20 | cc | dd | dd | dd | dd | F7 | F0 | 43 | 3n | 3E | 0C | 04 | 2B | 20 | cc | F7 | - | O
|  |  |  | kHuiCursorDown | 33 | 0 | 1 | 0 | Off, On | F0 | 43 | 1n | 3E | 0C | 04 | 2B | 21 | cc | dd | dd | dd | dd | F7 | F0 | 43 | 3n | 3E | 0C | 04 | 2B | 21 | cc | F7 | - | O
|  |  |  | kHuiCursorLeft | 34 | 0 | 1 | 0 | Off, On | F0 | 43 | 1n | 3E | 0C | 04 | 2B | 22 | cc | dd | dd | dd | dd | F7 | F0 | 43 | 3n | 3E | 0C | 04 | 2B | 22 | cc | F7 | - | O
|  |  |  | kHuiCursorMode | 35 | 0 | 2 | 0 | Navigation, Zoom, Select | F0 | 43 | 1n | 3E | 0C | 04 | 2B | 23 | cc | dd | dd | dd | dd | F7 | F0 | 43 | 3n | 3E | 0C | 04 | 2B | 23 | cc | F7 | - | O
|  |  |  | kHuiCursorRight | 36 | 0 | 1 | 0 | Off, On | F0 | 43 | 1n | 3E | 0C | 04 | 2B | 24 | cc | dd | dd | dd | dd | F7 | F0 | 43 | 3n | 3E | 0C | 04 | 2B | 24 | cc | F7 | - | O
|  |  |  | kHuiCursorUp | 37 | 0 | 1 | 0 | Off, On | F0 | 43 | 1n | 3E | 0C | 04 | 2B | 25 | cc | dd | dd | dd | dd | F7 | F0 | 43 | 3n | 3E | 0C | 04 | 2B | 25 | cc | F7 | - | O
|  |  |  | kHuiScrub | 38 | 0 | 1 | 0 | Off, On | F0 | 43 | 1n | 3E | 0C | 04 | 2B | 26 | cc | dd | dd | dd | dd | F7 | F0 | 43 | 3n | 3E | 0C | 04 | 2B | 26 | cc | F7 | - | O
|  |  |  | kHuiShuttle | 39 | 0 | 1 | 0 | Off, On | F0 | 43 | 1n | 3E | 0C | 04 | 2B | 27 | cc | dd | dd | dd | dd | F7 | F0 | 43 | 3n | 3E | 0C | 04 | 2B | 27 | cc | F7 | - | O
|  |  |  | kHuiTalkback | 40 | 0 | 1 | 0 | Off, On | F0 | 43 | 1n | 3E | 0C | 04 | 2B | 28 | cc | dd | dd | dd | dd | F7 | F0 | 43 | 3n | 3E | 0C | 04 | 2B | 28 | cc | F7 | - | O
|  |  |  | kHuiRewind | 41 | 0 | 1 | 0 | Off, On | F0 | 43 | 1n | 3E | 0C | 04 | 2B | 29 | cc | dd | dd | dd | dd | F7 | F0 | 43 | 3n | 3E | 0C | 04 | 2B | 29 | cc | F7 | - | O
|  |  |  | kHuiFastFWD | 42 | 0 | 1 | 0 | Off, On | F0 | 43 | 1n | 3E | 0C | 04 | 2B | 2A | cc | dd | dd | dd | dd | F7 | F0 | 43 | 3n | 3E | 0C | 04 | 2B | 2A | cc | F7 | - | O
|  |  |  | kHuiStop | 43 | 0 | 1 | 0 | Off, On | F0 | 43 | 1n | 3E | 0C | 04 | 2B | 2B | cc | dd | dd | dd | dd | F7 | F0 | 43 | 3n | 3E | 0C | 04 | 2B | 2B | cc | F7 | - | O
|  |  |  | kHuiPlay | 44 | 0 | 1 | 0 | Off, On | F0 | 43 | 1n | 3E | 0C | 04 | 2B | 2C | cc | dd | dd | dd | dd | F7 | F0 | 43 | 3n | 3E | 0C | 04 | 2B | 2C | cc | F7 | - | O
|  |  |  | kHuiRecord | 45 | 0 | 1 | 0 | Off, On | F0 | 43 | 1n | 3E | 0C | 04 | 2B | 2D | cc | dd | dd | dd | dd | F7 | F0 | 43 | 3n | 3E | 0C | 04 | 2B | 2D | cc | F7 | - | O
|  |  |  | kHuiRTZ | 46 | 0 | 1 | 0 | Off, On | F0 | 43 | 1n | 3E | 0C | 04 | 2B | 2E | cc | dd | dd | dd | dd | F7 | F0 | 43 | 3n | 3E | 0C | 04 | 2B | 2E | cc | F7 | - | O
|  |  |  | kHuiEnd | 47 | 0 | 1 | 0 | Off, On | F0 | 43 | 1n | 3E | 0C | 04 | 2B | 2F | cc | dd | dd | dd | dd | F7 | F0 | 43 | 3n | 3E | 0C | 04 | 2B | 2F | cc | F7 | - | O
|  |  |  | kHuiOnline | 48 | 0 | 1 | 0 | Off, On | F0 | 43 | 1n | 3E | 0C | 04 | 2B | 30 | cc | dd | dd | dd | dd | F7 | F0 | 43 | 3n | 3E | 0C | 04 | 2B | 30 | cc | F7 | - | O
|  |  |  | kHuiLoop | 49 | 0 | 1 | 0 | Off, On | F0 | 43 | 1n | 3E | 0C | 04 | 2B | 31 | cc | dd | dd | dd | dd | F7 | F0 | 43 | 3n | 3E | 0C | 04 | 2B | 31 | cc | F7 | - | O
|  |  |  | kHuiQuickPunch | 50 | 0 | 1 | 0 | Off, On | F0 | 43 | 1n | 3E | 0C | 04 | 2B | 32 | cc | dd | dd | dd | dd | F7 | F0 | 43 | 3n | 3E | 0C | 04 | 2B | 32 | cc | F7 | - | O
|  |  |  | kHuiAudition | 51 | 0 | 1 | 0 | Off, On | F0 | 43 | 1n | 3E | 0C | 04 | 2B | 33 | cc | dd | dd | dd | dd | F7 | F0 | 43 | 3n | 3E | 0C | 04 | 2B | 33 | cc | F7 | - | O
|  |  |  | kHuiPre | 52 | 0 | 1 | 0 | Off, On | F0 | 43 | 1n | 3E | 0C | 04 | 2B | 34 | cc | dd | dd | dd | dd | F7 | F0 | 43 | 3n | 3E | 0C | 04 | 2B | 34 | cc | F7 | - | O
|  |  |  | kHuiIn | 53 | 0 | 1 | 0 | Off, On | F0 | 43 | 1n | 3E | 0C | 04 | 2B | 35 | cc | dd | dd | dd | dd | F7 | F0 | 43 | 3n | 3E | 0C | 04 | 2B | 35 | cc | F7 | - | O
|  |  |  | kHuiOut | 54 | 0 | 1 | 0 | Off, On | F0 | 43 | 1n | 3E | 0C | 04 | 2B | 36 | cc | dd | dd | dd | dd | F7 | F0 | 43 | 3n | 3E | 0C | 04 | 2B | 36 | cc | F7 | - | O
|  |  |  | kHuiPost | 55 | 0 | 1 | 0 | Off, On | F0 | 43 | 1n | 3E | 0C | 04 | 2B | 37 | cc | dd | dd | dd | dd | F7 | F0 | 43 | 3n | 3E | 0C | 04 | 2B | 37 | cc | F7 | - | O
|  |  |  | kHuiNumerics0 | 56 | 0 | 1 | 0 | Off, On | F0 | 43 | 1n | 3E | 0C | 04 | 2B | 38 | cc | dd | dd | dd | dd | F7 | F0 | 43 | 3n | 3E | 0C | 04 | 2B | 38 | cc | F7 | - | O
|  |  |  | kHuiNumerics1 | 57 | 0 | 1 | 0 | Off, On | F0 | 43 | 1n | 3E | 0C | 04 | 2B | 39 | cc | dd | dd | dd | dd | F7 | F0 | 43 | 3n | 3E | 0C | 04 | 2B | 39 | cc | F7 | - | O
|  |  |  | kHuiNumerics4 | 58 | 0 | 1 | 0 | Off, On | F0 | 43 | 1n | 3E | 0C | 04 | 2B | 3A | cc | dd | dd | dd | dd | F7 | F0 | 43 | 3n | 3E | 0C | 04 | 2B | 3A | cc | F7 | - | O
|  |  |  | kHuiNumerics2 | 59 | 0 | 1 | 0 | Off, On | F0 | 43 | 1n | 3E | 0C | 04 | 2B | 3B | cc | dd | dd | dd | dd | F7 | F0 | 43 | 3n | 3E | 0C | 04 | 2B | 3B | cc | F7 | - | O
|  |  |  | kHuiNumerics5 | 60 | 0 | 1 | 0 | Off, On | F0 | 43 | 1n | 3E | 0C | 04 | 2B | 3C | cc | dd | dd | dd | dd | F7 | F0 | 43 | 3n | 3E | 0C | 04 | 2B | 3C | cc | F7 | - | O
|  |  |  | kHuiNumericsDot | 61 | 0 | 1 | 0 | Off, On | F0 | 43 | 1n | 3E | 0C | 04 | 2B | 3D | cc | dd | dd | dd | dd | F7 | F0 | 43 | 3n | 3E | 0C | 04 | 2B | 3D | cc | F7 | - | O
|  |  |  | kHuiNumerics3 | 62 | 0 | 1 | 0 | Off, On | F0 | 43 | 1n | 3E | 0C | 04 | 2B | 3E | cc | dd | dd | dd | dd | F7 | F0 | 43 | 3n | 3E | 0C | 04 | 2B | 3E | cc | F7 | - | O
|  |  |  | kHuiNumerics6 | 63 | 0 | 1 | 0 | Off, On | F0 | 43 | 1n | 3E | 0C | 04 | 2B | 3F | cc | dd | dd | dd | dd | F7 | F0 | 43 | 3n | 3E | 0C | 04 | 2B | 3F | cc | F7 | - | O
|  |  |  | kHuiNumericsEnter | 64 | 0 | 1 | 0 | Off, On | F0 | 43 | 1n | 3E | 0C | 04 | 2B | 40 | cc | dd | dd | dd | dd | F7 | F0 | 43 | 3n | 3E | 0C | 04 | 2B | 40 | cc | F7 | - | O
|  |  |  | kHuiNumericsPlus | 65 | 0 | 1 | 0 | Off, On | F0 | 43 | 1n | 3E | 0C | 04 | 2B | 41 | cc | dd | dd | dd | dd | F7 | F0 | 43 | 3n | 3E | 0C | 04 | 2B | 41 | cc | F7 | - | O
|  |  |  | kHuiNumerics7 | 66 | 0 | 1 | 0 | Off, On | F0 | 43 | 1n | 3E | 0C | 04 | 2B | 42 | cc | dd | dd | dd | dd | F7 | F0 | 43 | 3n | 3E | 0C | 04 | 2B | 42 | cc | F7 | - | O
|  |  |  | kHuiNumerics8 | 67 | 0 | 1 | 0 | Off, On | F0 | 43 | 1n | 3E | 0C | 04 | 2B | 43 | cc | dd | dd | dd | dd | F7 | F0 | 43 | 3n | 3E | 0C | 04 | 2B | 43 | cc | F7 | - | O
|  |  |  | kHuiNumerics9 | 68 | 0 | 1 | 0 | Off, On | F0 | 43 | 1n | 3E | 0C | 04 | 2B | 44 | cc | dd | dd | dd | dd | F7 | F0 | 43 | 3n | 3E | 0C | 04 | 2B | 44 | cc | F7 | - | O
|  |  |  | kHuiNumericsMinus | 69 | 0 | 1 | 0 | Off, On | F0 | 43 | 1n | 3E | 0C | 04 | 2B | 45 | cc | dd | dd | dd | dd | F7 | F0 | 43 | 3n | 3E | 0C | 04 | 2B | 45 | cc | F7 | - | O
|  |  |  | kHuiNumericsCLR | 70 | 0 | 1 | 0 | Off, On | F0 | 43 | 1n | 3E | 0C | 04 | 2B | 46 | cc | dd | dd | dd | dd | F7 | F0 | 43 | 3n | 3E | 0C | 04 | 2B | 46 | cc | F7 | - | O
|  |  |  | kHuiNumericsEqual | 71 | 0 | 1 | 0 | Off, On | F0 | 43 | 1n | 3E | 0C | 04 | 2B | 47 | cc | dd | dd | dd | dd | F7 | F0 | 43 | 3n | 3E | 0C | 04 | 2B | 47 | cc | F7 | - | O
|  |  |  | kHuiNumericsDev | 72 | 0 | 1 | 0 | Off, On | F0 | 43 | 1n | 3E | 0C | 04 | 2B | 48 | cc | dd | dd | dd | dd | F7 | F0 | 43 | 3n | 3E | 0C | 04 | 2B | 48 | cc | F7 | - | O
|  |  |  | kHuiNumericsMul | 73 | 0 | 1 | 0 | Off, On | F0 | 43 | 1n | 3E | 0C | 04 | 2B | 49 | cc | dd | dd | dd | dd | F7 | F0 | 43 | 3n | 3E | 0C | 04 | 2B | 49 | cc | F7 | - | O
|  |  |  | kHuiTimeCode | 74 | 0 | 1 | 0 | Off, On | F0 | 43 | 1n | 3E | 0C | 04 | 2B | 4A | cc | dd | dd | dd | dd | F7 | F0 | 43 | 3n | 3E | 0C | 04 | 2B | 4A | cc | F7 | - | O
|  |  |  | kHuiFeet | 75 | 0 | 1 | 0 | Off, On | F0 | 43 | 1n | 3E | 0C | 04 | 2B | 4B | cc | dd | dd | dd | dd | F7 | F0 | 43 | 3n | 3E | 0C | 04 | 2B | 4B | cc | F7 | - | O
|  |  |  | kHuiBeats | 76 | 0 | 1 | 0 | Off, On | F0 | 43 | 1n | 3E | 0C | 04 | 2B | 4C | cc | dd | dd | dd | dd | F7 | F0 | 43 | 3n | 3E | 0C | 04 | 2B | 4C | cc | F7 | - | O
|  |  |  | kHuiRudeSoloLight | 77 | 0 | 1 | 0 | Off, On | F0 | 43 | 1n | 3E | 0C | 04 | 2B | 4D | cc | dd | dd | dd | dd | F7 | F0 | 43 | 3n | 3E | 0C | 04 | 2B | 4D | cc | F7 | - | O
|  |  |  | kHuiAutoPlugin | 78 | 0 | 1 | 0 | Off, On | F0 | 43 | 1n | 3E | 0C | 04 | 2B | 4E | cc | dd | dd | dd | dd | F7 | F0 | 43 | 3n | 3E | 0C | 04 | 2B | 4E | cc | F7 | - | O
|  |  |  | kHuiAutoPan | 79 | 0 | 1 | 0 | Off, On | F0 | 43 | 1n | 3E | 0C | 04 | 2B | 4F | cc | dd | dd | dd | dd | F7 | F0 | 43 | 3n | 3E | 0C | 04 | 2B | 4F | cc | F7 | - | O
|  |  |  | kHuiAutoFader | 80 | 0 | 1 | 0 | Off, On | F0 | 43 | 1n | 3E | 0C | 04 | 2B | 50 | cc | dd | dd | dd | dd | F7 | F0 | 43 | 3n | 3E | 0C | 04 | 2B | 50 | cc | F7 | - | O
|  |  |  | kHuiAutoSendMute | 81 | 0 | 1 | 0 | Off, On | F0 | 43 | 1n | 3E | 0C | 04 | 2B | 51 | cc | dd | dd | dd | dd | F7 | F0 | 43 | 3n | 3E | 0C | 04 | 2B | 51 | cc | F7 | - | O
|  |  |  | kHuiAutoSend | 82 | 0 | 1 | 0 | Off, On | F0 | 43 | 1n | 3E | 0C | 04 | 2B | 52 | cc | dd | dd | dd | dd | F7 | F0 | 43 | 3n | 3E | 0C | 04 | 2B | 52 | cc | F7 | - | O
|  |  |  | kHuiAutoMute | 83 | 0 | 1 | 0 | Off, On | F0 | 43 | 1n | 3E | 0C | 04 | 2B | 53 | cc | dd | dd | dd | dd | F7 | F0 | 43 | 3n | 3E | 0C | 04 | 2B | 53 | cc | F7 | - | O
|  |  |  | kHuiAutoTrim | 84 | 0 | 1 | 0 | Off, On | F0 | 43 | 1n | 3E | 0C | 04 | 2B | 54 | cc | dd | dd | dd | dd | F7 | F0 | 43 | 3n | 3E | 0C | 04 | 2B | 54 | cc | F7 | - | O
|  |  |  | kHuiAutoLatch | 85 | 0 | 1 | 0 | Off, On | F0 | 43 | 1n | 3E | 0C | 04 | 2B | 55 | cc | dd | dd | dd | dd | F7 | F0 | 43 | 3n | 3E | 0C | 04 | 2B | 55 | cc | F7 | - | O
|  |  |  | kHuiAutoRead | 86 | 0 | 1 | 0 | Off, On | F0 | 43 | 1n | 3E | 0C | 04 | 2B | 56 | cc | dd | dd | dd | dd | F7 | F0 | 43 | 3n | 3E | 0C | 04 | 2B | 56 | cc | F7 | - | O
|  |  |  | kHuiAutoOff | 87 | 0 | 1 | 0 | Off, On | F0 | 43 | 1n | 3E | 0C | 04 | 2B | 57 | cc | dd | dd | dd | dd | F7 | F0 | 43 | 3n | 3E | 0C | 04 | 2B | 57 | cc | F7 | - | O
|  |  |  | kHuiAutoWrite | 88 | 0 | 1 | 0 | Off, On | F0 | 43 | 1n | 3E | 0C | 04 | 2B | 58 | cc | dd | dd | dd | dd | F7 | F0 | 43 | 3n | 3E | 0C | 04 | 2B | 58 | cc | F7 | - | O
|  |  |  | kHuiAutoTouch | 89 | 0 | 1 | 0 | Off, On | F0 | 43 | 1n | 3E | 0C | 04 | 2B | 59 | cc | dd | dd | dd | dd | F7 | F0 | 43 | 3n | 3E | 0C | 04 | 2B | 59 | cc | F7 | - | O
|  |  |  | kHuiStatusPhase | 90 | 0 | 1 | 0 | Off, On | F0 | 43 | 1n | 3E | 0C | 04 | 2B | 5A | cc | dd | dd | dd | dd | F7 | F0 | 43 | 3n | 3E | 0C | 04 | 2B | 5A | cc | F7 | - | O
|  |  |  | kHuiStatusMonitor | 91 | 0 | 1 | 0 | Off, On | F0 | 43 | 1n | 3E | 0C | 04 | 2B | 5B | cc | dd | dd | dd | dd | F7 | F0 | 43 | 3n | 3E | 0C | 04 | 2B | 5B | cc | F7 | - | O
|  |  |  | kHuiStatusAuto | 92 | 0 | 1 | 0 | Off, On | F0 | 43 | 1n | 3E | 0C | 04 | 2B | 5C | cc | dd | dd | dd | dd | F7 | F0 | 43 | 3n | 3E | 0C | 04 | 2B | 5C | cc | F7 | - | O
|  |  |  | kHuiGroupSuspend | 93 | 0 | 1 | 0 | Off, On | F0 | 43 | 1n | 3E | 0C | 04 | 2B | 5D | cc | dd | dd | dd | dd | F7 | F0 | 43 | 3n | 3E | 0C | 04 | 2B | 5D | cc | F7 | - | O
|  |  |  | kHuiGroupCreate | 94 | 0 | 1 | 0 | Off, On | F0 | 43 | 1n | 3E | 0C | 04 | 2B | 5E | cc | dd | dd | dd | dd | F7 | F0 | 43 | 3n | 3E | 0C | 04 | 2B | 5E | cc | F7 | - | O
|  |  |  | kHuiStatusGroup | 95 | 0 | 1 | 0 | Off, On | F0 | 43 | 1n | 3E | 0C | 04 | 2B | 5F | cc | dd | dd | dd | dd | F7 | F0 | 43 | 3n | 3E | 0C | 04 | 2B | 5F | cc | F7 | - | O
|  |  |  | kHuiEditPaste | 96 | 0 | 1 | 0 | Off, On | F0 | 43 | 1n | 3E | 0C | 04 | 2B | 60 | cc | dd | dd | dd | dd | F7 | F0 | 43 | 3n | 3E | 0C | 04 | 2B | 60 | cc | F7 | - | O
|  |  |  | kHuiEditCut | 97 | 0 | 1 | 0 | Off, On | F0 | 43 | 1n | 3E | 0C | 04 | 2B | 61 | cc | dd | dd | dd | dd | F7 | F0 | 43 | 3n | 3E | 0C | 04 | 2B | 61 | cc | F7 | - | O
|  |  |  | kHuiEditCapture | 98 | 0 | 1 | 0 | Off, On | F0 | 43 | 1n | 3E | 0C | 04 | 2B | 62 | cc | dd | dd | dd | dd | F7 | F0 | 43 | 3n | 3E | 0C | 04 | 2B | 62 | cc | F7 | - | O
|  |  |  | kHuiEditDelete | 99 | 0 | 1 | 0 | Off, On | F0 | 43 | 1n | 3E | 0C | 04 | 2B | 63 | cc | dd | dd | dd | dd | F7 | F0 | 43 | 3n | 3E | 0C | 04 | 2B | 63 | cc | F7 | - | O
|  |  |  | kHuiEditCopy | 100 | 0 | 1 | 0 | Off, On | F0 | 43 | 1n | 3E | 0C | 04 | 2B | 64 | cc | dd | dd | dd | dd | F7 | F0 | 43 | 3n | 3E | 0C | 04 | 2B | 64 | cc | F7 | - | O
|  |  |  | kHuiEditSeparate | 101 | 0 | 1 | 0 | Off, On | F0 | 43 | 1n | 3E | 0C | 04 | 2B | 65 | cc | dd | dd | dd | dd | F7 | F0 | 43 | 3n | 3E | 0C | 04 | 2B | 65 | cc | F7 | - | O
|  |  |  | kHuiF1 | 102 | 0 | 1 | 0 | Off, On | F0 | 43 | 1n | 3E | 0C | 04 | 2B | 66 | cc | dd | dd | dd | dd | F7 | F0 | 43 | 3n | 3E | 0C | 04 | 2B | 66 | cc | F7 | - | O
|  |  |  | kHuiF2 | 103 | 0 | 1 | 0 | Off, On | F0 | 43 | 1n | 3E | 0C | 04 | 2B | 67 | cc | dd | dd | dd | dd | F7 | F0 | 43 | 3n | 3E | 0C | 04 | 2B | 67 | cc | F7 | - | O
|  |  |  | kHuiF3 | 104 | 0 | 1 | 0 | Off, On | F0 | 43 | 1n | 3E | 0C | 04 | 2B | 68 | cc | dd | dd | dd | dd | F7 | F0 | 43 | 3n | 3E | 0C | 04 | 2B | 68 | cc | F7 | - | O
|  |  |  | kHuiF4 | 105 | 0 | 1 | 0 | Off, On | F0 | 43 | 1n | 3E | 0C | 04 | 2B | 69 | cc | dd | dd | dd | dd | F7 | F0 | 43 | 3n | 3E | 0C | 04 | 2B | 69 | cc | F7 | - | O
|  |  |  | kHuiF5 | 106 | 0 | 1 | 0 | Off, On | F0 | 43 | 1n | 3E | 0C | 04 | 2B | 6A | cc | dd | dd | dd | dd | F7 | F0 | 43 | 3n | 3E | 0C | 04 | 2B | 6A | cc | F7 | - | O
|  |  |  | kHuiF6 | 107 | 0 | 1 | 0 | Off, On | F0 | 43 | 1n | 3E | 0C | 04 | 2B | 6B | cc | dd | dd | dd | dd | F7 | F0 | 43 | 3n | 3E | 0C | 04 | 2B | 6B | cc | F7 | - | O
|  |  |  | kHuiF7 | 108 | 0 | 1 | 0 | Off, On | F0 | 43 | 1n | 3E | 0C | 04 | 2B | 6C | cc | dd | dd | dd | dd | F7 | F0 | 43 | 3n | 3E | 0C | 04 | 2B | 6C | cc | F7 | - | O
|  |  |  | kHuiF8Esc | 109 | 0 | 1 | 0 | Off, On | F0 | 43 | 1n | 3E | 0C | 04 | 2B | 6D | cc | dd | dd | dd | dd | F7 | F0 | 43 | 3n | 3E | 0C | 04 | 2B | 6D | cc | F7 | - | O
|  |  |  | kHuiDSPInsert | 110 | 0 | 1 | 0 | Insert, Param | F0 | 43 | 1n | 3E | 0C | 04 | 2B | 6E | cc | dd | dd | dd | dd | F7 | F0 | 43 | 3n | 3E | 0C | 04 | 2B | 6E | cc | F7 | - | O
|  |  |  | kHuiDSPAssign | 111 | 0 | 1 | 0 | Off, On | F0 | 43 | 1n | 3E | 0C | 04 | 2B | 6F | cc | dd | dd | dd | dd | F7 | F0 | 43 | 3n | 3E | 0C | 04 | 2B | 6F | cc | F7 | - | O
|  |  |  | kHuiDSPSelect1 | 112 | 0 | 1 | 0 | Off, On | F0 | 43 | 1n | 3E | 0C | 04 | 2B | 70 | cc | dd | dd | dd | dd | F7 | F0 | 43 | 3n | 3E | 0C | 04 | 2B | 70 | cc | F7 | - | O
|  |  |  | kHuiDSPSelect2 | 113 | 0 | 1 | 0 | Off, On | F0 | 43 | 1n | 3E | 0C | 04 | 2B | 71 | cc | dd | dd | dd | dd | F7 | F0 | 43 | 3n | 3E | 0C | 04 | 2B | 71 | cc | F7 | - | O
|  |  |  | kHuiDSPSelect3 | 114 | 0 | 1 | 0 | Off, On | F0 | 43 | 1n | 3E | 0C | 04 | 2B | 72 | cc | dd | dd | dd | dd | F7 | F0 | 43 | 3n | 3E | 0C | 04 | 2B | 72 | cc | F7 | - | O
|  |  |  | kHuiDSPSelect4 | 115 | 0 | 1 | 0 | Off, On | F0 | 43 | 1n | 3E | 0C | 04 | 2B | 73 | cc | dd | dd | dd | dd | F7 | F0 | 43 | 3n | 3E | 0C | 04 | 2B | 73 | cc | F7 | - | O
|  |  |  | kHuiDSPBypass | 116 | 0 | 1 | 0 | Off, On | F0 | 43 | 1n | 3E | 0C | 04 | 2B | 74 | cc | dd | dd | dd | dd | F7 | F0 | 43 | 3n | 3E | 0C | 04 | 2B | 74 | cc | F7 | - | O
|  |  |  | kHuiDSPCompare | 117 | 0 | 1 | 0 | Off, On | F0 | 43 | 1n | 3E | 0C | 04 | 2B | 75 | cc | dd | dd | dd | dd | F7 | F0 | 43 | 3n | 3E | 0C | 04 | 2B | 75 | cc | F7 | - | O
|  |  |  | kHuiSelectMode | 118 | 0 | 2 | 0 | Select, Insert | F0 | 43 | 1n | 3E | 0C | 04 | 2B | 76 | cc | dd | dd | dd | dd | F7 | F0 | 43 | 3n | 3E | 0C | 04 | 2B | 76 | cc | F7 | - | O
|  |  |  | kHuiPrmWheelMode | 119 | 0 | 2 | 0 | Parameter Wheel Mode 0:Prm/1:Shuttle/2:Scrub | F0 | 43 | 1n | 3E | 0C | 04 | 2B | 77 | cc | dd | dd | dd | dd | F7 | F0 | 43 | 3n | 3E | 0C | 04 | 2B | 77 | cc | F7 | - | O
V2 |  |  |  | kNuendoAdvanceVersion | 120 | 0 | 1 | 0 | 0:Hui Compatible, 1:Nuendo V2 | F0 | 43 | 1n | 3E | 0C | 04 | 2B | 78 | cc | dd | dd | dd | dd | F7 | F0 | 43 | 3n | 3E | 0C | 04 | 2B | 78 | cc | F7 | - | O
V2 |  |  |  | kNuendoAUX6 | 121 | 0 | 1 | 0 | Off, On | F0 | 43 | 1n | 3E | 0C | 04 | 2B | 79 | cc | dd | dd | dd | dd | F7 | F0 | 43 | 3n | 3E | 0C | 04 | 2B | 79 | cc | F7 | - | O
V2 |  |  |  | kNuendoAUX7 | 122 | 0 | 1 | 0 | Off, On | F0 | 43 | 1n | 3E | 0C | 04 | 2B | 7A | cc | dd | dd | dd | dd | F7 | F0 | 43 | 3n | 3E | 0C | 04 | 2B | 7A | cc | F7 | - | O
V2 |  |  |  | kNuendoAUX8 | 123 | 0 | 1 | 0 | Off, On | F0 | 43 | 1n | 3E | 0C | 04 | 2B | 7B | cc | dd | dd | dd | dd | F7 | F0 | 43 | 3n | 3E | 0C | 04 | 2B | 7B | cc | F7 | - | O
V2 |  |  |  | kNuendoAUX9 | 124 | 0 | 1 | 0 | Off, On | F0 | 43 | 1n | 3E | 0C | 04 | 2B | 7C | cc | dd | dd | dd | dd | F7 | F0 | 43 | 3n | 3E | 0C | 04 | 2B | 7C | cc | F7 | - | O
V2 |  |  |  | kNuendoAUX10 | 125 | 0 | 1 | 0 | Off, On | F0 | 43 | 1n | 3E | 0C | 04 | 2B | 7D | cc | dd | dd | dd | dd | F7 | F0 | 43 | 3n | 3E | 0C | 04 | 2B | 7D | cc | F7 | - | O
V2 |  |  |  | kNuendoAUX11 | 126 | 0 | 1 | 0 | Off, On | F0 | 43 | 1n | 3E | 0C | 04 | 2B | 7E | cc | dd | dd | dd | dd | F7 | F0 | 43 | 3n | 3E | 0C | 04 | 2B | 7E | cc | F7 | - | O
V2 |  |  |  | kNuendoAUX12 | 127 | 0 | 1 | 0 | Off, On | F0 | 43 | 1n | 3E | 0C | 04 | 2B | 7F | cc | dd | dd | dd | dd | F7 | F0 | 43 | 3n | 3E | 0C | 04 | 2B | 7F | cc | F7 | - | O
V2 |  |  |  | kNuendoEncAsgn4 | 128 | 0 | 1 | 0 | Off, On | F0 | 43 | 1n | 3E | 0C | 04 | 2B | 80 | cc | dd | dd | dd | dd | F7 | F0 | 43 | 3n | 3E | 0C | 04 | 2B | 80 | cc | F7 | - | O
V2 |  |  |  | kNuendoIntEffect | 129 | 0 | 1 | 0 | Off, On | F0 | 43 | 1n | 3E | 0C | 04 | 2B | 81 | cc | dd | dd | dd | dd | F7 | F0 | 43 | 3n | 3E | 0C | 04 | 2B | 81 | cc | F7 | - | O
V2 |  |  |  | kNuendoPlugIns | 130 | 0 | 1 | 0 | Off, On | F0 | 43 | 1n | 3E | 0C | 04 | 2B | 82 | cc | dd | dd | dd | dd | F7 | F0 | 43 | 3n | 3E | 0C | 04 | 2B | 82 | cc | F7 | - | O
V2 |  |  |  | kNuendoChInsert | 131 | 0 | 1 | 0 | Off, On | F0 | 43 | 1n | 3E | 0C | 04 | 2B | 83 | cc | dd | dd | dd | dd | F7 | F0 | 43 | 3n | 3E | 0C | 04 | 2B | 83 | cc | F7 | - | O
V2 |  |  |  | kNuendoEffectPlugIn1 | 132 | 0 | 1 | 0 | Off, On | F0 | 43 | 1n | 3E | 0C | 04 | 2B | 84 | cc | dd | dd | dd | dd | F7 | F0 | 43 | 3n | 3E | 0C | 04 | 2B | 84 | cc | F7 | - | O
V2 |  |  |  | kNuendoEffectPlugIn2 | 133 | 0 | 1 | 0 | Off, On | F0 | 43 | 1n | 3E | 0C | 04 | 2B | 85 | cc | dd | dd | dd | dd | F7 | F0 | 43 | 3n | 3E | 0C | 04 | 2B | 85 | cc | F7 | - | O
V2 |  |  |  | kNuendoEffectPlugIn3 | 134 | 0 | 1 | 0 | Off, On | F0 | 43 | 1n | 3E | 0C | 04 | 2B | 86 | cc | dd | dd | dd | dd | F7 | F0 | 43 | 3n | 3E | 0C | 04 | 2B | 86 | cc | F7 | - | O
V2 |  |  |  | kNuendoEffectPlugIn4 | 135 | 0 | 1 | 0 | Off, On | F0 | 43 | 1n | 3E | 0C | 04 | 2B | 87 | cc | dd | dd | dd | dd | F7 | F0 | 43 | 3n | 3E | 0C | 04 | 2B | 87 | cc | F7 | - | O
V2 |  |  |  | kNuendoAmxSurround | 136 | 0 | 1 | 0 | Off, On | F0 | 43 | 1n | 3E | 0C | 04 | 2B | 88 | cc | dd | dd | dd | dd | F7 | F0 | 43 | 3n | 3E | 0C | 04 | 2B | 88 | cc | F7 | - | O
V2 |  |  |  | kNuendoTransSet | 137 | 0 | 1 | 0 | Off, On | F0 | 43 | 1n | 3E | 0C | 04 | 2B | 89 | cc | dd | dd | dd | dd | F7 | F0 | 43 | 3n | 3E | 0C | 04 | 2B | 89 | cc | F7 | - | O
V2 |  |  |  | kNuendoTransRollBack | 138 | 0 | 1 | 0 | Off, On | F0 | 43 | 1n | 3E | 0C | 04 | 2B | 8A | cc | dd | dd | dd | dd | F7 | F0 | 43 | 3n | 3E | 0C | 04 | 2B | 8A | cc | F7 | - | O
V2 |  |  |  | kNuendoTransRehearsal | 139 | 0 | 1 | 0 | Off, On | F0 | 43 | 1n | 3E | 0C | 04 | 2B | 8B | cc | dd | dd | dd | dd | F7 | F0 | 43 | 3n | 3E | 0C | 04 | 2B | 8B | cc | F7 | - | O
| kHuiDisplay | 301 | 0
|  |  |  | kHuiDispAssignName1 | 0 | 32 | 122 | 32 | ' ' - 'z' | F0 | 43 | 1n | 3E | 0C | 04 | 2C | 00 | cc | dd | dd | dd | dd | F7 | F0 | 43 | 3n | 3E | 0C | 04 | 2C | 00 | cc | F7 | - | O
|  |  |  | kHuiDispAssignName2 | 1 | 32 | 122 | 32 | ' ' - 'z' | F0 | 43 | 1n | 3E | 0C | 04 | 2C | 01 | cc | dd | dd | dd | dd | F7 | F0 | 43 | 3n | 3E | 0C | 04 | 2C | 01 | cc | F7 | - | O
|  |  |  | kHuiDispAssignName3 | 2 | 32 | 122 | 32 | ' ' - 'z' | F0 | 43 | 1n | 3E | 0C | 04 | 2C | 02 | cc | dd | dd | dd | dd | F7 | F0 | 43 | 3n | 3E | 0C | 04 | 2C | 02 | cc | F7 | - | O
|  |  |  | kHuiDispAssignName4 | 3 | 32 | 122 | 32 | ' ' - 'z' | F0 | 43 | 1n | 3E | 0C | 04 | 2C | 03 | cc | dd | dd | dd | dd | F7 | F0 | 43 | 3n | 3E | 0C | 04 | 2C | 03 | cc | F7 | - | O
|  |  |  | kHuiDispDSPEdit1 | 4 | 32 | 122 | 32 | ' ' - 'z' | F0 | 43 | 1n | 3E | 0C | 04 | 2C | 04 | cc | dd | dd | dd | dd | F7 | F0 | 43 | 3n | 3E | 0C | 04 | 2C | 04 | cc | F7 | - | O
|  |  |  | kHuiDispDSPEdit2 | 5 | 32 | 122 | 32 | ' ' - 'z' | F0 | 43 | 1n | 3E | 0C | 04 | 2C | 05 | cc | dd | dd | dd | dd | F7 | F0 | 43 | 3n | 3E | 0C | 04 | 2C | 05 | cc | F7 | - | O
|  |  |  | kHuiDispDSPEdit3 | 6 | 32 | 122 | 32 | ' ' - 'z' | F0 | 43 | 1n | 3E | 0C | 04 | 2C | 06 | cc | dd | dd | dd | dd | F7 | F0 | 43 | 3n | 3E | 0C | 04 | 2C | 06 | cc | F7 | - | O
|  |  |  | kHuiDispDSPEdit4 | 7 | 32 | 122 | 32 | ' ' - 'z' | F0 | 43 | 1n | 3E | 0C | 04 | 2C | 07 | cc | dd | dd | dd | dd | F7 | F0 | 43 | 3n | 3E | 0C | 04 | 2C | 07 | cc | F7 | - | O
|  |  |  | kHuiDispDSPEdit5 | 8 | 32 | 122 | 32 | ' ' - 'z' | F0 | 43 | 1n | 3E | 0C | 04 | 2C | 08 | cc | dd | dd | dd | dd | F7 | F0 | 43 | 3n | 3E | 0C | 04 | 2C | 08 | cc | F7 | - | O
|  |  |  | kHuiDispDSPEdit6 | 9 | 32 | 122 | 32 | ' ' - 'z' | F0 | 43 | 1n | 3E | 0C | 04 | 2C | 09 | cc | dd | dd | dd | dd | F7 | F0 | 43 | 3n | 3E | 0C | 04 | 2C | 09 | cc | F7 | - | O
|  |  |  | kHuiDispDSPEdit7 | 10 | 32 | 122 | 32 | ' ' - 'z' | F0 | 43 | 1n | 3E | 0C | 04 | 2C | 0A | cc | dd | dd | dd | dd | F7 | F0 | 43 | 3n | 3E | 0C | 04 | 2C | 0A | cc | F7 | - | O
|  |  |  | kHuiDispDSPEdit8 | 11 | 32 | 122 | 32 | ' ' - 'z' | F0 | 43 | 1n | 3E | 0C | 04 | 2C | 0B | cc | dd | dd | dd | dd | F7 | F0 | 43 | 3n | 3E | 0C | 04 | 2C | 0B | cc | F7 | - | O
|  |  |  | kHuiDispDSPEdit9 | 12 | 32 | 122 | 32 | ' ' - 'z' | F0 | 43 | 1n | 3E | 0C | 04 | 2C | 0C | cc | dd | dd | dd | dd | F7 | F0 | 43 | 3n | 3E | 0C | 04 | 2C | 0C | cc | F7 | - | O
|  |  |  | kHuiDispDSPEdit10 | 13 | 32 | 122 | 32 | ' ' - 'z' | F0 | 43 | 1n | 3E | 0C | 04 | 2C | 0D | cc | dd | dd | dd | dd | F7 | F0 | 43 | 3n | 3E | 0C | 04 | 2C | 0D | cc | F7 | - | O
|  |  |  | kHuiDispDSPEdit11 | 14 | 32 | 122 | 32 | ' ' - 'z' | F0 | 43 | 1n | 3E | 0C | 04 | 2C | 0E | cc | dd | dd | dd | dd | F7 | F0 | 43 | 3n | 3E | 0C | 04 | 2C | 0E | cc | F7 | - | O
|  |  |  | kHuiDispDSPEdit12 | 15 | 32 | 122 | 32 | ' ' - 'z' | F0 | 43 | 1n | 3E | 0C | 04 | 2C | 0F | cc | dd | dd | dd | dd | F7 | F0 | 43 | 3n | 3E | 0C | 04 | 2C | 0F | cc | F7 | - | O
|  |  |  | kHuiDispDSPEdit13 | 16 | 32 | 122 | 32 | ' ' - 'z' | F0 | 43 | 1n | 3E | 0C | 04 | 2C | 10 | cc | dd | dd | dd | dd | F7 | F0 | 43 | 3n | 3E | 0C | 04 | 2C | 10 | cc | F7 | - | O
|  |  |  | kHuiDispDSPEdit14 | 17 | 32 | 122 | 32 | ' ' - 'z' | F0 | 43 | 1n | 3E | 0C | 04 | 2C | 11 | cc | dd | dd | dd | dd | F7 | F0 | 43 | 3n | 3E | 0C | 04 | 2C | 11 | cc | F7 | - | O
|  |  |  | kHuiDispDSPEdit15 | 18 | 32 | 122 | 32 | ' ' - 'z' | F0 | 43 | 1n | 3E | 0C | 04 | 2C | 12 | cc | dd | dd | dd | dd | F7 | F0 | 43 | 3n | 3E | 0C | 04 | 2C | 12 | cc | F7 | - | O
|  |  |  | kHuiDispDSPEdit16 | 19 | 32 | 122 | 32 | ' ' - 'z' | F0 | 43 | 1n | 3E | 0C | 04 | 2C | 13 | cc | dd | dd | dd | dd | F7 | F0 | 43 | 3n | 3E | 0C | 04 | 2C | 13 | cc | F7 | - | O
|  |  |  | kHuiDispDSPEdit17 | 20 | 32 | 122 | 32 | ' ' - 'z' | F0 | 43 | 1n | 3E | 0C | 04 | 2C | 14 | cc | dd | dd | dd | dd | F7 | F0 | 43 | 3n | 3E | 0C | 04 | 2C | 14 | cc | F7 | - | O
|  |  |  | kHuiDispDSPEdit18 | 21 | 32 | 122 | 32 | ' ' - 'z' | F0 | 43 | 1n | 3E | 0C | 04 | 2C | 15 | cc | dd | dd | dd | dd | F7 | F0 | 43 | 3n | 3E | 0C | 04 | 2C | 15 | cc | F7 | - | O
|  |  |  | kHuiDispDSPEdit19 | 22 | 32 | 122 | 32 | ' ' - 'z' | F0 | 43 | 1n | 3E | 0C | 04 | 2C | 16 | cc | dd | dd | dd | dd | F7 | F0 | 43 | 3n | 3E | 0C | 04 | 2C | 16 | cc | F7 | - | O
|  |  |  | kHuiDispDSPEdit20 | 23 | 32 | 122 | 32 | ' ' - 'z' | F0 | 43 | 1n | 3E | 0C | 04 | 2C | 17 | cc | dd | dd | dd | dd | F7 | F0 | 43 | 3n | 3E | 0C | 04 | 2C | 17 | cc | F7 | - | O
|  |  |  | kHuiDispDSPEdit21 | 24 | 32 | 122 | 32 | ' ' - 'z' | F0 | 43 | 1n | 3E | 0C | 04 | 2C | 18 | cc | dd | dd | dd | dd | F7 | F0 | 43 | 3n | 3E | 0C | 04 | 2C | 18 | cc | F7 | - | O
|  |  |  | kHuiDispDSPEdit22 | 25 | 32 | 122 | 32 | ' ' - 'z' | F0 | 43 | 1n | 3E | 0C | 04 | 2C | 19 | cc | dd | dd | dd | dd | F7 | F0 | 43 | 3n | 3E | 0C | 04 | 2C | 19 | cc | F7 | - | O
|  |  |  | kHuiDispDSPEdit23 | 26 | 32 | 122 | 32 | ' ' - 'z' | F0 | 43 | 1n | 3E | 0C | 04 | 2C | 1A | cc | dd | dd | dd | dd | F7 | F0 | 43 | 3n | 3E | 0C | 04 | 2C | 1A | cc | F7 | - | O
|  |  |  | kHuiDispDSPEdit24 | 27 | 32 | 122 | 32 | ' ' - 'z' | F0 | 43 | 1n | 3E | 0C | 04 | 2C | 1B | cc | dd | dd | dd | dd | F7 | F0 | 43 | 3n | 3E | 0C | 04 | 2C | 1B | cc | F7 | - | O
|  |  |  | kHuiDispDSPEdit25 | 28 | 32 | 122 | 32 | ' ' - 'z' | F0 | 43 | 1n | 3E | 0C | 04 | 2C | 1C | cc | dd | dd | dd | dd | F7 | F0 | 43 | 3n | 3E | 0C | 04 | 2C | 1C | cc | F7 | - | O
|  |  |  | kHuiDispDSPEdit26 | 29 | 32 | 122 | 32 | ' ' - 'z' | F0 | 43 | 1n | 3E | 0C | 04 | 2C | 1D | cc | dd | dd | dd | dd | F7 | F0 | 43 | 3n | 3E | 0C | 04 | 2C | 1D | cc | F7 | - | O
|  |  |  | kHuiDispDSPEdit27 | 30 | 32 | 122 | 32 | ' ' - 'z' | F0 | 43 | 1n | 3E | 0C | 04 | 2C | 1E | cc | dd | dd | dd | dd | F7 | F0 | 43 | 3n | 3E | 0C | 04 | 2C | 1E | cc | F7 | - | O
|  |  |  | kHuiDispDSPEdit28 | 31 | 32 | 122 | 32 | ' ' - 'z' | F0 | 43 | 1n | 3E | 0C | 04 | 2C | 1F | cc | dd | dd | dd | dd | F7 | F0 | 43 | 3n | 3E | 0C | 04 | 2C | 1F | cc | F7 | - | O
|  |  |  | kHuiDispDSPEdit29 | 32 | 32 | 122 | 32 | ' ' - 'z' | F0 | 43 | 1n | 3E | 0C | 04 | 2C | 20 | cc | dd | dd | dd | dd | F7 | F0 | 43 | 3n | 3E | 0C | 04 | 2C | 20 | cc | F7 | - | O
|  |  |  | kHuiDispDSPEdit30 | 33 | 32 | 122 | 32 | ' ' - 'z' | F0 | 43 | 1n | 3E | 0C | 04 | 2C | 21 | cc | dd | dd | dd | dd | F7 | F0 | 43 | 3n | 3E | 0C | 04 | 2C | 21 | cc | F7 | - | O
|  |  |  | kHuiDispDSPEdit31 | 34 | 32 | 122 | 32 | ' ' - 'z' | F0 | 43 | 1n | 3E | 0C | 04 | 2C | 22 | cc | dd | dd | dd | dd | F7 | F0 | 43 | 3n | 3E | 0C | 04 | 2C | 22 | cc | F7 | - | O
|  |  |  | kHuiDispDSPEdit32 | 35 | 32 | 122 | 32 | ' ' - 'z' | F0 | 43 | 1n | 3E | 0C | 04 | 2C | 23 | cc | dd | dd | dd | dd | F7 | F0 | 43 | 3n | 3E | 0C | 04 | 2C | 23 | cc | F7 | - | O
|  |  |  | kHuiDispDSPEdit33 | 36 | 32 | 122 | 32 | ' ' - 'z' | F0 | 43 | 1n | 3E | 0C | 04 | 2C | 24 | cc | dd | dd | dd | dd | F7 | F0 | 43 | 3n | 3E | 0C | 04 | 2C | 24 | cc | F7 | - | O
|  |  |  | kHuiDispDSPEdit34 | 37 | 32 | 122 | 32 | ' ' - 'z' | F0 | 43 | 1n | 3E | 0C | 04 | 2C | 25 | cc | dd | dd | dd | dd | F7 | F0 | 43 | 3n | 3E | 0C | 04 | 2C | 25 | cc | F7 | - | O
|  |  |  | kHuiDispDSPEdit35 | 38 | 32 | 122 | 32 | ' ' - 'z' | F0 | 43 | 1n | 3E | 0C | 04 | 2C | 26 | cc | dd | dd | dd | dd | F7 | F0 | 43 | 3n | 3E | 0C | 04 | 2C | 26 | cc | F7 | - | O
|  |  |  | kHuiDispDSPEdit36 | 39 | 32 | 122 | 32 | ' ' - 'z' | F0 | 43 | 1n | 3E | 0C | 04 | 2C | 27 | cc | dd | dd | dd | dd | F7 | F0 | 43 | 3n | 3E | 0C | 04 | 2C | 27 | cc | F7 | - | O
|  |  |  | kHuiDispDSPEdit37 | 40 | 32 | 122 | 32 | ' ' - 'z' | F0 | 43 | 1n | 3E | 0C | 04 | 2C | 28 | cc | dd | dd | dd | dd | F7 | F0 | 43 | 3n | 3E | 0C | 04 | 2C | 28 | cc | F7 | - | O
|  |  |  | kHuiDispDSPEdit38 | 41 | 32 | 122 | 32 | ' ' - 'z' | F0 | 43 | 1n | 3E | 0C | 04 | 2C | 29 | cc | dd | dd | dd | dd | F7 | F0 | 43 | 3n | 3E | 0C | 04 | 2C | 29 | cc | F7 | - | O
|  |  |  | kHuiDispDSPEdit39 | 42 | 32 | 122 | 32 | ' ' - 'z' | F0 | 43 | 1n | 3E | 0C | 04 | 2C | 2A | cc | dd | dd | dd | dd | F7 | F0 | 43 | 3n | 3E | 0C | 04 | 2C | 2A | cc | F7 | - | O
|  |  |  | kHuiDispDSPEdit40 | 43 | 32 | 122 | 32 | ' ' - 'z' | F0 | 43 | 1n | 3E | 0C | 04 | 2C | 2B | cc | dd | dd | dd | dd | F7 | F0 | 43 | 3n | 3E | 0C | 04 | 2C | 2B | cc | F7 | - | O
|  |  |  | kHuiDispDSPEdit41 | 44 | 32 | 122 | 32 | ' ' - 'z' | F0 | 43 | 1n | 3E | 0C | 04 | 2C | 2C | cc | dd | dd | dd | dd | F7 | F0 | 43 | 3n | 3E | 0C | 04 | 2C | 2C | cc | F7 | - | O
|  |  |  | kHuiDispDSPEdit42 | 45 | 32 | 122 | 32 | ' ' - 'z' | F0 | 43 | 1n | 3E | 0C | 04 | 2C | 2D | cc | dd | dd | dd | dd | F7 | F0 | 43 | 3n | 3E | 0C | 04 | 2C | 2D | cc | F7 | - | O
|  |  |  | kHuiDispDSPEdit43 | 46 | 32 | 122 | 32 | ' ' - 'z' | F0 | 43 | 1n | 3E | 0C | 04 | 2C | 2E | cc | dd | dd | dd | dd | F7 | F0 | 43 | 3n | 3E | 0C | 04 | 2C | 2E | cc | F7 | - | O
|  |  |  | kHuiDispDSPEdit44 | 47 | 32 | 122 | 32 | ' ' - 'z' | F0 | 43 | 1n | 3E | 0C | 04 | 2C | 2F | cc | dd | dd | dd | dd | F7 | F0 | 43 | 3n | 3E | 0C | 04 | 2C | 2F | cc | F7 | - | O
|  |  |  | kHuiDispDSPEdit45 | 48 | 32 | 122 | 32 | ' ' - 'z' | F0 | 43 | 1n | 3E | 0C | 04 | 2C | 30 | cc | dd | dd | dd | dd | F7 | F0 | 43 | 3n | 3E | 0C | 04 | 2C | 30 | cc | F7 | - | O
|  |  |  | kHuiDispDSPEdit46 | 49 | 32 | 122 | 32 | ' ' - 'z' | F0 | 43 | 1n | 3E | 0C | 04 | 2C | 31 | cc | dd | dd | dd | dd | F7 | F0 | 43 | 3n | 3E | 0C | 04 | 2C | 31 | cc | F7 | - | O
|  |  |  | kHuiDispDSPEdit47 | 50 | 32 | 122 | 32 | ' ' - 'z' | F0 | 43 | 1n | 3E | 0C | 04 | 2C | 32 | cc | dd | dd | dd | dd | F7 | F0 | 43 | 3n | 3E | 0C | 04 | 2C | 32 | cc | F7 | - | O
|  |  |  | kHuiDispDSPEdit48 | 51 | 32 | 122 | 32 | ' ' - 'z' | F0 | 43 | 1n | 3E | 0C | 04 | 2C | 33 | cc | dd | dd | dd | dd | F7 | F0 | 43 | 3n | 3E | 0C | 04 | 2C | 33 | cc | F7 | - | O
|  |  |  | kHuiDispDSPEdit49 | 52 | 32 | 122 | 32 | ' ' - 'z' | F0 | 43 | 1n | 3E | 0C | 04 | 2C | 34 | cc | dd | dd | dd | dd | F7 | F0 | 43 | 3n | 3E | 0C | 04 | 2C | 34 | cc | F7 | - | O
|  |  |  | kHuiDispDSPEdit50 | 53 | 32 | 122 | 32 | ' ' - 'z' | F0 | 43 | 1n | 3E | 0C | 04 | 2C | 35 | cc | dd | dd | dd | dd | F7 | F0 | 43 | 3n | 3E | 0C | 04 | 2C | 35 | cc | F7 | - | O
|  |  |  | kHuiDispDSPEdit51 | 54 | 32 | 122 | 32 | ' ' - 'z' | F0 | 43 | 1n | 3E | 0C | 04 | 2C | 36 | cc | dd | dd | dd | dd | F7 | F0 | 43 | 3n | 3E | 0C | 04 | 2C | 36 | cc | F7 | - | O
|  |  |  | kHuiDispDSPEdit52 | 55 | 32 | 122 | 32 | ' ' - 'z' | F0 | 43 | 1n | 3E | 0C | 04 | 2C | 37 | cc | dd | dd | dd | dd | F7 | F0 | 43 | 3n | 3E | 0C | 04 | 2C | 37 | cc | F7 | - | O
|  |  |  | kHuiDispDSPEdit53 | 56 | 32 | 122 | 32 | ' ' - 'z' | F0 | 43 | 1n | 3E | 0C | 04 | 2C | 38 | cc | dd | dd | dd | dd | F7 | F0 | 43 | 3n | 3E | 0C | 04 | 2C | 38 | cc | F7 | - | O
|  |  |  | kHuiDispDSPEdit54 | 57 | 32 | 122 | 32 | ' ' - 'z' | F0 | 43 | 1n | 3E | 0C | 04 | 2C | 39 | cc | dd | dd | dd | dd | F7 | F0 | 43 | 3n | 3E | 0C | 04 | 2C | 39 | cc | F7 | - | O
|  |  |  | kHuiDispDSPEdit55 | 58 | 32 | 122 | 32 | ' ' - 'z' | F0 | 43 | 1n | 3E | 0C | 04 | 2C | 3A | cc | dd | dd | dd | dd | F7 | F0 | 43 | 3n | 3E | 0C | 04 | 2C | 3A | cc | F7 | - | O
|  |  |  | kHuiDispDSPEdit56 | 59 | 32 | 122 | 32 | ' ' - 'z' | F0 | 43 | 1n | 3E | 0C | 04 | 2C | 3B | cc | dd | dd | dd | dd | F7 | F0 | 43 | 3n | 3E | 0C | 04 | 2C | 3B | cc | F7 | - | O
|  |  |  | kHuiDispDSPEdit57 | 60 | 32 | 122 | 32 | ' ' - 'z' | F0 | 43 | 1n | 3E | 0C | 04 | 2C | 3C | cc | dd | dd | dd | dd | F7 | F0 | 43 | 3n | 3E | 0C | 04 | 2C | 3C | cc | F7 | - | O
|  |  |  | kHuiDispDSPEdit58 | 61 | 32 | 122 | 32 | ' ' - 'z' | F0 | 43 | 1n | 3E | 0C | 04 | 2C | 3D | cc | dd | dd | dd | dd | F7 | F0 | 43 | 3n | 3E | 0C | 04 | 2C | 3D | cc | F7 | - | O
|  |  |  | kHuiDispDSPEdit59 | 62 | 32 | 122 | 32 | ' ' - 'z' | F0 | 43 | 1n | 3E | 0C | 04 | 2C | 3E | cc | dd | dd | dd | dd | F7 | F0 | 43 | 3n | 3E | 0C | 04 | 2C | 3E | cc | F7 | - | O
|  |  |  | kHuiDispDSPEdit60 | 63 | 32 | 122 | 32 | ' ' - 'z' | F0 | 43 | 1n | 3E | 0C | 04 | 2C | 3F | cc | dd | dd | dd | dd | F7 | F0 | 43 | 3n | 3E | 0C | 04 | 2C | 3F | cc | F7 | - | O
|  |  |  | kHuiDispDSPEdit61 | 64 | 32 | 122 | 32 | ' ' - 'z' | F0 | 43 | 1n | 3E | 0C | 04 | 2C | 40 | cc | dd | dd | dd | dd | F7 | F0 | 43 | 3n | 3E | 0C | 04 | 2C | 40 | cc | F7 | - | O
|  |  |  | kHuiDispDSPEdit62 | 65 | 32 | 122 | 32 | ' ' - 'z' | F0 | 43 | 1n | 3E | 0C | 04 | 2C | 41 | cc | dd | dd | dd | dd | F7 | F0 | 43 | 3n | 3E | 0C | 04 | 2C | 41 | cc | F7 | - | O
|  |  |  | kHuiDispDSPEdit63 | 66 | 32 | 122 | 32 | ' ' - 'z' | F0 | 43 | 1n | 3E | 0C | 04 | 2C | 42 | cc | dd | dd | dd | dd | F7 | F0 | 43 | 3n | 3E | 0C | 04 | 2C | 42 | cc | F7 | - | O
|  |  |  | kHuiDispDSPEdit64 | 67 | 32 | 122 | 32 | ' ' - 'z' | F0 | 43 | 1n | 3E | 0C | 04 | 2C | 43 | cc | dd | dd | dd | dd | F7 | F0 | 43 | 3n | 3E | 0C | 04 | 2C | 43 | cc | F7 | - | O
|  |  |  | kHuiDispDSPEdit65 | 68 | 32 | 122 | 32 | ' ' - 'z' | F0 | 43 | 1n | 3E | 0C | 04 | 2C | 44 | cc | dd | dd | dd | dd | F7 | F0 | 43 | 3n | 3E | 0C | 04 | 2C | 44 | cc | F7 | - | O
|  |  |  | kHuiDispDSPEdit66 | 69 | 32 | 122 | 32 | ' ' - 'z' | F0 | 43 | 1n | 3E | 0C | 04 | 2C | 45 | cc | dd | dd | dd | dd | F7 | F0 | 43 | 3n | 3E | 0C | 04 | 2C | 45 | cc | F7 | - | O
|  |  |  | kHuiDispDSPEdit67 | 70 | 32 | 122 | 32 | ' ' - 'z' | F0 | 43 | 1n | 3E | 0C | 04 | 2C | 46 | cc | dd | dd | dd | dd | F7 | F0 | 43 | 3n | 3E | 0C | 04 | 2C | 46 | cc | F7 | - | O
|  |  |  | kHuiDispDSPEdit68 | 71 | 32 | 122 | 32 | ' ' - 'z' | F0 | 43 | 1n | 3E | 0C | 04 | 2C | 47 | cc | dd | dd | dd | dd | F7 | F0 | 43 | 3n | 3E | 0C | 04 | 2C | 47 | cc | F7 | - | O
|  |  |  | kHuiDispDSPEdit69 | 72 | 32 | 122 | 32 | ' ' - 'z' | F0 | 43 | 1n | 3E | 0C | 04 | 2C | 48 | cc | dd | dd | dd | dd | F7 | F0 | 43 | 3n | 3E | 0C | 04 | 2C | 48 | cc | F7 | - | O
|  |  |  | kHuiDispDSPEdit70 | 73 | 32 | 122 | 32 | ' ' - 'z' | F0 | 43 | 1n | 3E | 0C | 04 | 2C | 49 | cc | dd | dd | dd | dd | F7 | F0 | 43 | 3n | 3E | 0C | 04 | 2C | 49 | cc | F7 | - | O
|  |  |  | kHuiDispDSPEdit71 | 74 | 32 | 122 | 32 | ' ' - 'z' | F0 | 43 | 1n | 3E | 0C | 04 | 2C | 4A | cc | dd | dd | dd | dd | F7 | F0 | 43 | 3n | 3E | 0C | 04 | 2C | 4A | cc | F7 | - | O
|  |  |  | kHuiDispDSPEdit72 | 75 | 32 | 122 | 32 | ' ' - 'z' | F0 | 43 | 1n | 3E | 0C | 04 | 2C | 4B | cc | dd | dd | dd | dd | F7 | F0 | 43 | 3n | 3E | 0C | 04 | 2C | 4B | cc | F7 | - | O
|  |  |  | kHuiDispDSPEdit73 | 76 | 32 | 122 | 32 | ' ' - 'z' | F0 | 43 | 1n | 3E | 0C | 04 | 2C | 4C | cc | dd | dd | dd | dd | F7 | F0 | 43 | 3n | 3E | 0C | 04 | 2C | 4C | cc | F7 | - | O
|  |  |  | kHuiDispDSPEdit74 | 77 | 32 | 122 | 32 | ' ' - 'z' | F0 | 43 | 1n | 3E | 0C | 04 | 2C | 4D | cc | dd | dd | dd | dd | F7 | F0 | 43 | 3n | 3E | 0C | 04 | 2C | 4D | cc | F7 | - | O
|  |  |  | kHuiDispDSPEdit75 | 78 | 32 | 122 | 32 | ' ' - 'z' | F0 | 43 | 1n | 3E | 0C | 04 | 2C | 4E | cc | dd | dd | dd | dd | F7 | F0 | 43 | 3n | 3E | 0C | 04 | 2C | 4E | cc | F7 | - | O
|  |  |  | kHuiDispDSPEdit76 | 79 | 32 | 122 | 32 | ' ' - 'z' | F0 | 43 | 1n | 3E | 0C | 04 | 2C | 4F | cc | dd | dd | dd | dd | F7 | F0 | 43 | 3n | 3E | 0C | 04 | 2C | 4F | cc | F7 | - | O
|  |  |  | kHuiDispDSPEdit77 | 80 | 32 | 122 | 32 | ' ' - 'z' | F0 | 43 | 1n | 3E | 0C | 04 | 2C | 50 | cc | dd | dd | dd | dd | F7 | F0 | 43 | 3n | 3E | 0C | 04 | 2C | 50 | cc | F7 | - | O
|  |  |  | kHuiDispDSPEdit78 | 81 | 32 | 122 | 32 | ' ' - 'z' | F0 | 43 | 1n | 3E | 0C | 04 | 2C | 51 | cc | dd | dd | dd | dd | F7 | F0 | 43 | 3n | 3E | 0C | 04 | 2C | 51 | cc | F7 | - | O
|  |  |  | kHuiDispDSPEdit79 | 82 | 32 | 122 | 32 | ' ' - 'z' | F0 | 43 | 1n | 3E | 0C | 04 | 2C | 52 | cc | dd | dd | dd | dd | F7 | F0 | 43 | 3n | 3E | 0C | 04 | 2C | 52 | cc | F7 | - | O
|  |  |  | kHuiDispDSPEdit80 | 83 | 32 | 122 | 32 | ' ' - 'z' | F0 | 43 | 1n | 3E | 0C | 04 | 2C | 53 | cc | dd | dd | dd | dd | F7 | F0 | 43 | 3n | 3E | 0C | 04 | 2C | 53 | cc | F7 | - | O
|  |  |  | kHuiDispDSPKnob1 | 84 | 0 | 65535 | 0 | (see ProTools Remote specification) | F0 | 43 | 1n | 3E | 0C | 04 | 2C | 54 | cc | dd | dd | dd | dd | F7 | F0 | 43 | 3n | 3E | 0C | 04 | 2C | 54 | cc | F7 | - | O
|  |  |  | kHuiDispDSPKnob2 | 85 | 0 | 65535 | 0 | (see ProTools Remote specification) | F0 | 43 | 1n | 3E | 0C | 04 | 2C | 55 | cc | dd | dd | dd | dd | F7 | F0 | 43 | 3n | 3E | 0C | 04 | 2C | 55 | cc | F7 | - | O
|  |  |  | kHuiDispDSPKnob3 | 86 | 0 | 65535 | 0 | (see ProTools Remote specification) | F0 | 43 | 1n | 3E | 0C | 04 | 2C | 56 | cc | dd | dd | dd | dd | F7 | F0 | 43 | 3n | 3E | 0C | 04 | 2C | 56 | cc | F7 | - | O
|  |  |  | kHuiDispDSPKnob4 | 87 | 0 | 65535 | 0 | (see ProTools Remote specification) | F0 | 43 | 1n | 3E | 0C | 04 | 2C | 57 | cc | dd | dd | dd | dd | F7 | F0 | 43 | 3n | 3E | 0C | 04 | 2C | 57 | cc | F7 | - | O
|  |  |  | kHuiTimeCounter1 | 88 | 48 | 198 | 48 | (see ProTools Remote specification) | F0 | 43 | 1n | 3E | 0C | 04 | 2C | 58 | cc | dd | dd | dd | dd | F7 | F0 | 43 | 3n | 3E | 0C | 04 | 2C | 58 | cc | F7 | - | O
|  |  |  | kHuiTimeCounter2 | 89 | 48 | 198 | 48 | (see ProTools Remote specification) | F0 | 43 | 1n | 3E | 0C | 04 | 2C | 59 | cc | dd | dd | dd | dd | F7 | F0 | 43 | 3n | 3E | 0C | 04 | 2C | 59 | cc | F7 | - | O
|  |  |  | kHuiTimeCounter3 | 90 | 48 | 198 | 48 | (see ProTools Remote specification) | F0 | 43 | 1n | 3E | 0C | 04 | 2C | 5A | cc | dd | dd | dd | dd | F7 | F0 | 43 | 3n | 3E | 0C | 04 | 2C | 5A | cc | F7 | - | O
|  |  |  | kHuiTimeCounter4 | 91 | 48 | 198 | 48 | (see ProTools Remote specification) | F0 | 43 | 1n | 3E | 0C | 04 | 2C | 5B | cc | dd | dd | dd | dd | F7 | F0 | 43 | 3n | 3E | 0C | 04 | 2C | 5B | cc | F7 | - | O
|  |  |  | kHuiTimeCounter5 | 92 | 48 | 198 | 48 | (see ProTools Remote specification) | F0 | 43 | 1n | 3E | 0C | 04 | 2C | 5C | cc | dd | dd | dd | dd | F7 | F0 | 43 | 3n | 3E | 0C | 04 | 2C | 5C | cc | F7 | - | O
|  |  |  | kHuiTimeCounter6 | 93 | 48 | 198 | 48 | (see ProTools Remote specification) | F0 | 43 | 1n | 3E | 0C | 04 | 2C | 5D | cc | dd | dd | dd | dd | F7 | F0 | 43 | 3n | 3E | 0C | 04 | 2C | 5D | cc | F7 | - | O
|  |  |  | kHuiTimeCounter7 | 94 | 48 | 198 | 48 | (see ProTools Remote specification) | F0 | 43 | 1n | 3E | 0C | 04 | 2C | 5E | cc | dd | dd | dd | dd | F7 | F0 | 43 | 3n | 3E | 0C | 04 | 2C | 5E | cc | F7 | - | O
|  |  |  | kHuiTimeCounter8 | 95 | 48 | 198 | 48 | (see ProTools Remote specification) | F0 | 43 | 1n | 3E | 0C | 04 | 2C | 5F | cc | dd | dd | dd | dd | F7 | F0 | 43 | 3n | 3E | 0C | 04 | 2C | 5F | cc | F7 | - | O
V2 |  |  |  | kNuendPlugIn1Title1 | 96 | 32 | 122 | 32 | ' ' - 'z' | F0 | 43 | 1n | 3E | 0C | 04 | 2C | 60 | cc | dd | dd | dd | dd | F7 | F0 | 43 | 3n | 3E | 0C | 04 | 2C | 60 | cc | F7 | - | O
V2 |  |  |  | kNuendPlugIn1Title2 | 97 | 32 | 122 | 32 | ' ' - 'z' | F0 | 43 | 1n | 3E | 0C | 04 | 2C | 61 | cc | dd | dd | dd | dd | F7 | F0 | 43 | 3n | 3E | 0C | 04 | 2C | 61 | cc | F7 | - | O
V2 |  |  |  | kNuendPlugIn1Title3 | 98 | 32 | 122 | 32 | ' ' - 'z' | F0 | 43 | 1n | 3E | 0C | 04 | 2C | 62 | cc | dd | dd | dd | dd | F7 | F0 | 43 | 3n | 3E | 0C | 04 | 2C | 62 | cc | F7 | - | O
V2 |  |  |  | kNuendPlugIn1Title4 | 99 | 32 | 122 | 32 | ' ' - 'z' | F0 | 43 | 1n | 3E | 0C | 04 | 2C | 63 | cc | dd | dd | dd | dd | F7 | F0 | 43 | 3n | 3E | 0C | 04 | 2C | 63 | cc | F7 | - | O
V2 |  |  |  | kNuendPlugIn1Title5 | 100 | 32 | 122 | 32 | ' ' - 'z' | F0 | 43 | 1n | 3E | 0C | 04 | 2C | 64 | cc | dd | dd | dd | dd | F7 | F0 | 43 | 3n | 3E | 0C | 04 | 2C | 64 | cc | F7 | - | O
V2 |  |  |  | kNuendPlugIn1Title6 | 101 | 32 | 122 | 32 | ' ' - 'z' | F0 | 43 | 1n | 3E | 0C | 04 | 2C | 65 | cc | dd | dd | dd | dd | F7 | F0 | 43 | 3n | 3E | 0C | 04 | 2C | 65 | cc | F7 | - | O
V2 |  |  |  | kNuendPlugIn2Title1 | 102 | 32 | 122 | 32 | ' ' - 'z' | F0 | 43 | 1n | 3E | 0C | 04 | 2C | 66 | cc | dd | dd | dd | dd | F7 | F0 | 43 | 3n | 3E | 0C | 04 | 2C | 66 | cc | F7 | - | O
V2 |  |  |  | kNuendPlugIn2Title2 | 103 | 32 | 122 | 32 | ' ' - 'z' | F0 | 43 | 1n | 3E | 0C | 04 | 2C | 67 | cc | dd | dd | dd | dd | F7 | F0 | 43 | 3n | 3E | 0C | 04 | 2C | 67 | cc | F7 | - | O
V2 |  |  |  | kNuendPlugIn2Title3 | 104 | 32 | 122 | 32 | ' ' - 'z' | F0 | 43 | 1n | 3E | 0C | 04 | 2C | 68 | cc | dd | dd | dd | dd | F7 | F0 | 43 | 3n | 3E | 0C | 04 | 2C | 68 | cc | F7 | - | O
V2 |  |  |  | kNuendPlugIn2Title4 | 105 | 32 | 122 | 32 | ' ' - 'z' | F0 | 43 | 1n | 3E | 0C | 04 | 2C | 69 | cc | dd | dd | dd | dd | F7 | F0 | 43 | 3n | 3E | 0C | 04 | 2C | 69 | cc | F7 | - | O
V2 |  |  |  | kNuendPlugIn2Title5 | 106 | 32 | 122 | 32 | ' ' - 'z' | F0 | 43 | 1n | 3E | 0C | 04 | 2C | 6A | cc | dd | dd | dd | dd | F7 | F0 | 43 | 3n | 3E | 0C | 04 | 2C | 6A | cc | F7 | - | O
V2 |  |  |  | kNuendPlugIn2Title6 | 107 | 32 | 122 | 32 | ' ' - 'z' | F0 | 43 | 1n | 3E | 0C | 04 | 2C | 6B | cc | dd | dd | dd | dd | F7 | F0 | 43 | 3n | 3E | 0C | 04 | 2C | 6B | cc | F7 | - | O
V2 |  |  |  | kNuendPlugIn3Title1 | 108 | 32 | 122 | 32 | ' ' - 'z' | F0 | 43 | 1n | 3E | 0C | 04 | 2C | 6C | cc | dd | dd | dd | dd | F7 | F0 | 43 | 3n | 3E | 0C | 04 | 2C | 6C | cc | F7 | - | O
V2 |  |  |  | kNuendPlugIn3Title2 | 109 | 32 | 122 | 32 | ' ' - 'z' | F0 | 43 | 1n | 3E | 0C | 04 | 2C | 6D | cc | dd | dd | dd | dd | F7 | F0 | 43 | 3n | 3E | 0C | 04 | 2C | 6D | cc | F7 | - | O
V2 |  |  |  | kNuendPlugIn3Title3 | 110 | 32 | 122 | 32 | ' ' - 'z' | F0 | 43 | 1n | 3E | 0C | 04 | 2C | 6E | cc | dd | dd | dd | dd | F7 | F0 | 43 | 3n | 3E | 0C | 04 | 2C | 6E | cc | F7 | - | O
V2 |  |  |  | kNuendPlugIn3Title4 | 111 | 32 | 122 | 32 | ' ' - 'z' | F0 | 43 | 1n | 3E | 0C | 04 | 2C | 6F | cc | dd | dd | dd | dd | F7 | F0 | 43 | 3n | 3E | 0C | 04 | 2C | 6F | cc | F7 | - | O
V2 |  |  |  | kNuendPlugIn3Title5 | 112 | 32 | 122 | 32 | ' ' - 'z' | F0 | 43 | 1n | 3E | 0C | 04 | 2C | 70 | cc | dd | dd | dd | dd | F7 | F0 | 43 | 3n | 3E | 0C | 04 | 2C | 70 | cc | F7 | - | O
V2 |  |  |  | kNuendPlugIn3Title6 | 113 | 32 | 122 | 32 | ' ' - 'z' | F0 | 43 | 1n | 3E | 0C | 04 | 2C | 71 | cc | dd | dd | dd | dd | F7 | F0 | 43 | 3n | 3E | 0C | 04 | 2C | 71 | cc | F7 | - | O
| kBackupEffect | 302 | 3
|  |  |  | kEffectMidiClkFlag | 0 | 0 | 1 | 0 | Off, On | F0 | 43 | 1n | 3E | 0C | 04 | 2D | 00 | cc | dd | dd | dd | dd | F7 | F0 | 43 | 3n | 3E | 0C | 04 | 2D | 00 | cc | F7 | - | O
|  |  |  | kEffectTapFlag | 1 | 0 | 1 | 0 | Off, On | F0 | 43 | 1n | 3E | 0C | 04 | 2D | 01 | cc | dd | dd | dd | dd | F7 | F0 | 43 | 3n | 3E | 0C | 04 | 2D | 01 | cc | F7 | - | O
|  |  |  | kEffectPlayFlag | 2 | 0 | 1 | 0 | Off, On | F0 | 43 | 1n | 3E | 0C | 04 | 2D | 02 | cc | dd | dd | dd | dd | F7 | F0 | 43 | 3n | 3E | 0C | 04 | 2D | 02 | cc | F7 | - | O
|  |  |  | kEffectRecFlag | 3 | 0 | 1 | 0 | Off, On | F0 | 43 | 1n | 3E | 0C | 04 | 2D | 03 | cc | dd | dd | dd | dd | F7 | F0 | 43 | 3n | 3E | 0C | 04 | 2D | 03 | cc | F7 | - | O
|  |  |  | kEffectRecTimer | 4 | 0 | 262143 | 0 | 0 - 262143(0x3FFFF)sample | F0 | 43 | 1n | 3E | 0C | 04 | 2D | 04 | cc | dd | dd | dd | dd | F7 | F0 | 43 | 3n | 3E | 0C | 04 | 2D | 04 | cc | F7 | - | O
|  |  |  | kEffectPanTrig | 5 | 0 | 1 | 0 | Off, On | F0 | 43 | 1n | 3E | 0C | 04 | 2D | 05 | cc | dd | dd | dd | dd | F7 | F0 | 43 | 3n | 3E | 0C | 04 | 2D | 05 | cc | F7 | - | O
|  |  |  | kEffectGRSelect | 6 | 0 | 3 | 0 | L+R, LS+RS, C, LFE | F0 | 43 | 1n | 3E | 0C | 04 | 2D | 06 | cc | dd | dd | dd | dd | F7 | F0 | 43 | 3n | 3E | 0C | 04 | 2D | 06 | cc | F7 | - | O
|  |  |  | kEffectSoloLow | 7 | 0 | 1 | 0 | Off, On | F0 | 43 | 1n | 3E | 0C | 04 | 2D | 07 | cc | dd | dd | dd | dd | F7 | F0 | 43 | 3n | 3E | 0C | 04 | 2D | 07 | cc | F7 | - | O
|  |  |  | kEffectSoloMid | 8 | 0 | 1 | 0 | Off, On | F0 | 43 | 1n | 3E | 0C | 04 | 2D | 08 | cc | dd | dd | dd | dd | F7 | F0 | 43 | 3n | 3E | 0C | 04 | 2D | 08 | cc | F7 | - | O
|  |  |  | kEffectSoloHigh | 9 | 0 | 1 | 0 | Off, On | F0 | 43 | 1n | 3E | 0C | 04 | 2D | 09 | cc | dd | dd | dd | dd | F7 | F0 | 43 | 3n | 3E | 0C | 04 | 2D | 09 | cc | F7 | - | O
|  |  |  | kEffectMeterPos | 10 | 0 | 1 | 1 | INPUT, OUTPUT | F0 | 43 | 1n | 3E | 0C | 04 | 2D | 0A | cc | dd | dd | dd | dd | F7 | F0 | 43 | 3n | 3E | 0C | 04 | 2D | 0A | cc | F7 | - | O
|  |  |  | kEffectTempoBasePrm1 | 11 | 0 | 16383 | 0 | (see effect specifications) | F0 | 43 | 1n | 3E | 0C | 04 | 2D | 0B | cc | dd | dd | dd | dd | F7 | F0 | 43 | 3n | 3E | 0C | 04 | 2D | 0B | cc | F7 | - | O
|  |  |  | kEffectTempoBasePrm2 | 12 | 0 | 16383 | 0 | (see effect specifications) | F0 | 43 | 1n | 3E | 0C | 04 | 2D | 0C | cc | dd | dd | dd | dd | F7 | F0 | 43 | 3n | 3E | 0C | 04 | 2D | 0C | cc | F7 | - | O
|  |  |  | kEffectTempoBasePrm3 | 13 | 0 | 16383 | 0 | (see effect specifications) | F0 | 43 | 1n | 3E | 0C | 04 | 2D | 0D | cc | dd | dd | dd | dd | F7 | F0 | 43 | 3n | 3E | 0C | 04 | 2D | 0D | cc | F7 | - | O
|  |  |  | kEffectTempoBasePrm4 | 14 | 0 | 16383 | 0 | (see effect specifications) | F0 | 43 | 1n | 3E | 0C | 04 | 2D | 0E | cc | dd | dd | dd | dd | F7 | F0 | 43 | 3n | 3E | 0C | 04 | 2D | 0E | cc | F7 | - | O
|  |  |  | kEffectTempoBasePrm5 | 15 | 0 | 16383 | 0 | (see effect specifications) | F0 | 43 | 1n | 3E | 0C | 04 | 2D | 0F | cc | dd | dd | dd | dd | F7 | F0 | 43 | 3n | 3E | 0C | 04 | 2D | 0F | cc | F7 | - | O
|  |  |  | kEffectTempoBasePrm6 | 16 | 0 | 16383 | 0 | (see effect specifications) | F0 | 43 | 1n | 3E | 0C | 04 | 2D | 10 | cc | dd | dd | dd | dd | F7 | F0 | 43 | 3n | 3E | 0C | 04 | 2D | 10 | cc | F7 | - | O
|  |  |  | kEffectTempoBasePrm7 | 17 | 0 | 16383 | 0 | (see effect specifications) | F0 | 43 | 1n | 3E | 0C | 04 | 2D | 11 | cc | dd | dd | dd | dd | F7 | F0 | 43 | 3n | 3E | 0C | 04 | 2D | 11 | cc | F7 | - | O
|  |  |  | kEffectTempoBasePrm8 | 18 | 0 | 16383 | 0 | (see effect specifications) | F0 | 43 | 1n | 3E | 0C | 04 | 2D | 12 | cc | dd | dd | dd | dd | F7 | F0 | 43 | 3n | 3E | 0C | 04 | 2D | 12 | cc | F7 | - | O
|  |  |  | kEffectTempoBasePrm9 | 19 | 0 | 16383 | 0 | (see effect specifications) | F0 | 43 | 1n | 3E | 0C | 04 | 2D | 13 | cc | dd | dd | dd | dd | F7 | F0 | 43 | 3n | 3E | 0C | 04 | 2D | 13 | cc | F7 | - | O
|  |  |  | kEffectTempoBasePrm10 | 20 | 0 | 16383 | 0 | (see effect specifications) | F0 | 43 | 1n | 3E | 0C | 04 | 2D | 14 | cc | dd | dd | dd | dd | F7 | F0 | 43 | 3n | 3E | 0C | 04 | 2D | 14 | cc | F7 | - | O
|  |  |  | kEffectTempoBasePrm11 | 21 | 0 | 16383 | 0 | (see effect specifications) | F0 | 43 | 1n | 3E | 0C | 04 | 2D | 15 | cc | dd | dd | dd | dd | F7 | F0 | 43 | 3n | 3E | 0C | 04 | 2D | 15 | cc | F7 | - | O
|  |  |  | kEffectTempoBasePrm12 | 22 | 0 | 16383 | 0 | (see effect specifications) | F0 | 43 | 1n | 3E | 0C | 04 | 2D | 16 | cc | dd | dd | dd | dd | F7 | F0 | 43 | 3n | 3E | 0C | 04 | 2D | 16 | cc | F7 | - | O
|  |  |  | kEffectTempoBasePrm13 | 23 | 0 | 16383 | 0 | (see effect specifications) | F0 | 43 | 1n | 3E | 0C | 04 | 2D | 17 | cc | dd | dd | dd | dd | F7 | F0 | 43 | 3n | 3E | 0C | 04 | 2D | 17 | cc | F7 | - | O
|  |  |  | kEffectTempoBasePrm14 | 24 | 0 | 16383 | 0 | (see effect specifications) | F0 | 43 | 1n | 3E | 0C | 04 | 2D | 18 | cc | dd | dd | dd | dd | F7 | F0 | 43 | 3n | 3E | 0C | 04 | 2D | 18 | cc | F7 | - | O
|  |  |  | kEffectTempoBasePrm15 | 25 | 0 | 16383 | 0 | (see effect specifications) | F0 | 43 | 1n | 3E | 0C | 04 | 2D | 19 | cc | dd | dd | dd | dd | F7 | F0 | 43 | 3n | 3E | 0C | 04 | 2D | 19 | cc | F7 | - | O
|  |  |  | kEffectTempoBasePrm16 | 26 | 0 | 16383 | 0 | (see effect specifications) | F0 | 43 | 1n | 3E | 0C | 04 | 2D | 1A | cc | dd | dd | dd | dd | F7 | F0 | 43 | 3n | 3E | 0C | 04 | 2D | 1A | cc | F7 | - | O
|  |  |  | kEffectTempoBasePrm17 | 27 | 0 | 16383 | 0 | (see effect specifications) | F0 | 43 | 1n | 3E | 0C | 04 | 2D | 1B | cc | dd | dd | dd | dd | F7 | F0 | 43 | 3n | 3E | 0C | 04 | 2D | 1B | cc | F7 | - | O
|  |  |  | kEffectTempoBasePrm18 | 28 | 0 | 16383 | 0 | (see effect specifications) | F0 | 43 | 1n | 3E | 0C | 04 | 2D | 1C | cc | dd | dd | dd | dd | F7 | F0 | 43 | 3n | 3E | 0C | 04 | 2D | 1C | cc | F7 | - | O
|  |  |  | kEffectTempoBasePrm19 | 29 | 0 | 16383 | 0 | (see effect specifications) | F0 | 43 | 1n | 3E | 0C | 04 | 2D | 1D | cc | dd | dd | dd | dd | F7 | F0 | 43 | 3n | 3E | 0C | 04 | 2D | 1D | cc | F7 | - | O
|  |  |  | kEffectTempoBasePrm20 | 30 | 0 | 16383 | 0 | (see effect specifications) | F0 | 43 | 1n | 3E | 0C | 04 | 2D | 1E | cc | dd | dd | dd | dd | F7 | F0 | 43 | 3n | 3E | 0C | 04 | 2D | 1E | cc | F7 | - | O
|  |  |  | kEffectTempoBasePrm21 | 31 | 0 | 16383 | 0 | (see effect specifications) | F0 | 43 | 1n | 3E | 0C | 04 | 2D | 1F | cc | dd | dd | dd | dd | F7 | F0 | 43 | 3n | 3E | 0C | 04 | 2D | 1F | cc | F7 | - | O
|  |  |  | kEffectTempoBasePrm22 | 32 | 0 | 16383 | 0 | (see effect specifications) | F0 | 43 | 1n | 3E | 0C | 04 | 2D | 20 | cc | dd | dd | dd | dd | F7 | F0 | 43 | 3n | 3E | 0C | 04 | 2D | 20 | cc | F7 | - | O
|  |  |  | kEffectTempoBasePrm23 | 33 | 0 | 16383 | 0 | (see effect specifications) | F0 | 43 | 1n | 3E | 0C | 04 | 2D | 21 | cc | dd | dd | dd | dd | F7 | F0 | 43 | 3n | 3E | 0C | 04 | 2D | 21 | cc | F7 | - | O
|  |  |  | kEffectTempoBasePrm24 | 34 | 0 | 16383 | 0 | (see effect specifications) | F0 | 43 | 1n | 3E | 0C | 04 | 2D | 22 | cc | dd | dd | dd | dd | F7 | F0 | 43 | 3n | 3E | 0C | 04 | 2D | 22 | cc | F7 | - | O
|  |  |  | kEffectTempoBasePrm25 | 35 | 0 | 16383 | 0 | (see effect specifications) | F0 | 43 | 1n | 3E | 0C | 04 | 2D | 23 | cc | dd | dd | dd | dd | F7 | F0 | 43 | 3n | 3E | 0C | 04 | 2D | 23 | cc | F7 | - | O
|  |  |  | kEffectTempoBasePrm26 | 36 | 0 | 16383 | 0 | (see effect specifications) | F0 | 43 | 1n | 3E | 0C | 04 | 2D | 24 | cc | dd | dd | dd | dd | F7 | F0 | 43 | 3n | 3E | 0C | 04 | 2D | 24 | cc | F7 | - | O
|  |  |  | kEffectTempoBasePrm27 | 37 | 0 | 16383 | 0 | (see effect specifications) | F0 | 43 | 1n | 3E | 0C | 04 | 2D | 25 | cc | dd | dd | dd | dd | F7 | F0 | 43 | 3n | 3E | 0C | 04 | 2D | 25 | cc | F7 | - | O
|  |  |  | kEffectTempoBasePrm28 | 38 | 0 | 16383 | 0 | (see effect specifications) | F0 | 43 | 1n | 3E | 0C | 04 | 2D | 26 | cc | dd | dd | dd | dd | F7 | F0 | 43 | 3n | 3E | 0C | 04 | 2D | 26 | cc | F7 | - | O
|  |  |  | kEffectTempoBasePrm29 | 39 | 0 | 16383 | 0 | (see effect specifications) | F0 | 43 | 1n | 3E | 0C | 04 | 2D | 27 | cc | dd | dd | dd | dd | F7 | F0 | 43 | 3n | 3E | 0C | 04 | 2D | 27 | cc | F7 | - | O
|  |  |  | kEffectTempoBasePrm30 | 40 | 0 | 16383 | 0 | (see effect specifications) | F0 | 43 | 1n | 3E | 0C | 04 | 2D | 28 | cc | dd | dd | dd | dd | F7 | F0 | 43 | 3n | 3E | 0C | 04 | 2D | 28 | cc | F7 | - | O
|  |  |  | kEffectTempoBasePrm31 | 41 | 0 | 16383 | 0 | (see effect specifications) | F0 | 43 | 1n | 3E | 0C | 04 | 2D | 29 | cc | dd | dd | dd | dd | F7 | F0 | 43 | 3n | 3E | 0C | 04 | 2D | 29 | cc | F7 | - | O
|  |  |  | kEffectTempoBasePrm32 | 42 | 0 | 16383 | 0 | (see effect specifications) | F0 | 43 | 1n | 3E | 0C | 04 | 2D | 2A | cc | dd | dd | dd | dd | F7 | F0 | 43 | 3n | 3E | 0C | 04 | 2D | 2A | cc | F7 | - | O
|  |  |  | kEffectTempoBaseBPM | 43 | 25 | 300 | 120 | BPM 25 - 300 | F0 | 43 | 1n | 3E | 0C | 04 | 2D | 2B | cc | dd | dd | dd | dd | F7 | F0 | 43 | 3n | 3E | 0C | 04 | 2D | 2B | cc | F7 | - | O
|  |  |  | kEffectFollowSurr | 44 | 0 | 1 | 0 | Follow Surround Bus Setup 0:Normal/1:Follow | F0 | 43 | 1n | 3E | 0C | 04 | 2D | 2C | cc | dd | dd | dd | dd | F7 | F0 | 43 | 3n | 3E | 0C | 04 | 2D | 2C | cc | F7 | - | O
V2 |  |  |  | kEffectVUType | 45 | 0 | 99 | 0 | VU Meter Type | F0 | 43 | 1n | 3E | 0C | 04 | 2D | 2D | cc | dd | dd | dd | dd | F7 | F0 | 43 | 3n | 3E | 0C | 04 | 2D | 2D | cc | F7 | - | O
V2 |  |  |  | kEffectVUAdjust | 46 | 0 | 99 | 0 | VU Meter Adjust | F0 | 43 | 1n | 3E | 0C | 04 | 2D | 2E | cc | dd | dd | dd | dd | F7 | F0 | 43 | 3n | 3E | 0C | 04 | 2D | 2E | cc | F7 | - | O
| kBackupEffectKnobLine | 303 | 3
|  |  |  | kEffectKnobLine | 0 | 0 | 7 | 0 | 0 - 7 | F0 | 43 | 1n | 3E | 0C | 04 | 2E | 00 | cc | dd | dd | dd | dd | F7 | F0 | 43 | 3n | 3E | 0C | 04 | 2E | 00 | cc | F7 | - | O
|  |  |  | kPluginKnobSelect | 1 | 0 | 3 | 0 | Knob1 - 4 | F0 | 43 | 1n | 3E | 0C | 04 | 2E | 01 | cc | dd | dd | dd | dd | F7 | F0 | 43 | 3n | 3E | 0C | 04 | 2E | 01 | cc | F7 | - | O
| kBackupJoyStick | 304 | 0
|  |  |  | kJoyStickX | 0 | -63 | 63 | 0 | PRM TABLE #04 | F0 | 43 | 1n | 3E | 0C | 04 | 2F | 00 | cc | dd | dd | dd | dd | F7 | F0 | 43 | 3n | 3E | 0C | 04 | 2F | 00 | cc | F7 | - | O
|  |  |  | kJoyStickY | 1 | -63 | 63 | 0 | PRM TABLE #14 | F0 | 43 | 1n | 3E | 0C | 04 | 2F | 01 | cc | dd | dd | dd | dd | F7 | F0 | 43 | 3n | 3E | 0C | 04 | 2F | 01 | cc | F7 | - | O
| kBackupSolo | 305 | 0
|  |  |  | kSoloLocal | 0 | 0 | 1 | 0 | Off, On | F0 | 43 | 1n | 3E | 0C | 04 | 30 | 00 | cc | dd | dd | dd | dd | F7 | F0 | 43 | 3n | 3E | 0C | 04 | 30 | 00 | cc | F7 | - | O
|  |  |  | kSoloGlobal | 1 | 0 | 1 | 0 | Off, On | F0 | 43 | 1n | 3E | 0C | 04 | 30 | 01 | cc | dd | dd | dd | dd | F7 | F0 | 43 | 3n | 3E | 0C | 04 | 30 | 01 | cc | F7 | - | O
|  |  |  | kSoloInOutLocal | 2 | 0 | 4 | 2 | In, Out, All Off, InGrp, OutGrp | F0 | 43 | 1n | 3E | 0C | 04 | 30 | 02 | cc | dd | dd | dd | dd | F7 | F0 | 43 | 3n | 3E | 0C | 04 | 30 | 02 | cc | F7 | - | O
|  |  |  | kSoloInOutGlobal | 3 | 0 | 4 | 1 | In, Out, dummy, InGrp, OutGrp | F0 | 43 | 1n | 3E | 0C | 04 | 30 | 03 | cc | dd | dd | dd | dd | F7 | F0 | 43 | 3n | 3E | 0C | 04 | 30 | 03 | cc | F7 | - | O
V2 |  |  |  | kSoloInOutGlobalBK | 4 | 0 | 4 | 1 | In, Out, dummy, InGrp, OutGrp | F0 | 43 | 1n | 3E | 0C | 04 | 30 | 04 | cc | dd | dd | dd | dd | F7 | F0 | 43 | 3n | 3E | 0C | 04 | 30 | 04 | cc | F7 | - | O
| kBackupInPatchTitle | 306 | 0
|  |  |  | kTitle1 | 0 | 32 | 122 | 32 | ' ' - 'z' | F0 | 43 | 1n | 3E | 0C | 04 | 31 | 00 | cc | dd | dd | dd | dd | F7 | F0 | 43 | 3n | 3E | 0C | 04 | 31 | 00 | cc | F7 | - | O
|  |  |  | kTitle2 | 1 | 32 | 122 | 32 | ' ' - 'z' | F0 | 43 | 1n | 3E | 0C | 04 | 31 | 01 | cc | dd | dd | dd | dd | F7 | F0 | 43 | 3n | 3E | 0C | 04 | 31 | 01 | cc | F7 | - | O
|  |  |  | kTitle3 | 2 | 32 | 122 | 32 | ' ' - 'z' | F0 | 43 | 1n | 3E | 0C | 04 | 31 | 02 | cc | dd | dd | dd | dd | F7 | F0 | 43 | 3n | 3E | 0C | 04 | 31 | 02 | cc | F7 | - | O
|  |  |  | kTitle4 | 3 | 32 | 122 | 32 | ' ' - 'z' | F0 | 43 | 1n | 3E | 0C | 04 | 31 | 03 | cc | dd | dd | dd | dd | F7 | F0 | 43 | 3n | 3E | 0C | 04 | 31 | 03 | cc | F7 | - | O
|  |  |  | kTitle5 | 4 | 32 | 122 | 32 | ' ' - 'z' | F0 | 43 | 1n | 3E | 0C | 04 | 31 | 04 | cc | dd | dd | dd | dd | F7 | F0 | 43 | 3n | 3E | 0C | 04 | 31 | 04 | cc | F7 | - | O
|  |  |  | kTitle6 | 5 | 32 | 122 | 32 | ' ' - 'z' | F0 | 43 | 1n | 3E | 0C | 04 | 31 | 05 | cc | dd | dd | dd | dd | F7 | F0 | 43 | 3n | 3E | 0C | 04 | 31 | 05 | cc | F7 | - | O
|  |  |  | kTitle7 | 6 | 32 | 122 | 32 | ' ' - 'z' | F0 | 43 | 1n | 3E | 0C | 04 | 31 | 06 | cc | dd | dd | dd | dd | F7 | F0 | 43 | 3n | 3E | 0C | 04 | 31 | 06 | cc | F7 | - | O
|  |  |  | kTitle8 | 7 | 32 | 122 | 32 | ' ' - 'z' | F0 | 43 | 1n | 3E | 0C | 04 | 31 | 07 | cc | dd | dd | dd | dd | F7 | F0 | 43 | 3n | 3E | 0C | 04 | 31 | 07 | cc | F7 | - | O
|  |  |  | kTitle9 | 8 | 32 | 122 | 32 | ' ' - 'z' | F0 | 43 | 1n | 3E | 0C | 04 | 31 | 08 | cc | dd | dd | dd | dd | F7 | F0 | 43 | 3n | 3E | 0C | 04 | 31 | 08 | cc | F7 | - | O
|  |  |  | kTitle10 | 9 | 32 | 122 | 32 | ' ' - 'z' | F0 | 43 | 1n | 3E | 0C | 04 | 31 | 09 | cc | dd | dd | dd | dd | F7 | F0 | 43 | 3n | 3E | 0C | 04 | 31 | 09 | cc | F7 | - | O
|  |  |  | kTitle11 | 10 | 32 | 122 | 32 | ' ' - 'z' | F0 | 43 | 1n | 3E | 0C | 04 | 31 | 0A | cc | dd | dd | dd | dd | F7 | F0 | 43 | 3n | 3E | 0C | 04 | 31 | 0A | cc | F7 | - | O
|  |  |  | kTitle12 | 11 | 32 | 122 | 32 | ' ' - 'z' | F0 | 43 | 1n | 3E | 0C | 04 | 31 | 0B | cc | dd | dd | dd | dd | F7 | F0 | 43 | 3n | 3E | 0C | 04 | 31 | 0B | cc | F7 | - | O
|  |  |  | kTitle13 | 12 | 32 | 122 | 32 | ' ' - 'z' | F0 | 43 | 1n | 3E | 0C | 04 | 31 | 0C | cc | dd | dd | dd | dd | F7 | F0 | 43 | 3n | 3E | 0C | 04 | 31 | 0C | cc | F7 | - | O
|  |  |  | kTitle14 | 13 | 32 | 122 | 32 | ' ' - 'z' | F0 | 43 | 1n | 3E | 0C | 04 | 31 | 0D | cc | dd | dd | dd | dd | F7 | F0 | 43 | 3n | 3E | 0C | 04 | 31 | 0D | cc | F7 | - | O
|  |  |  | kTitle15 | 14 | 32 | 122 | 32 | ' ' - 'z' | F0 | 43 | 1n | 3E | 0C | 04 | 31 | 0E | cc | dd | dd | dd | dd | F7 | F0 | 43 | 3n | 3E | 0C | 04 | 31 | 0E | cc | F7 | - | O
|  |  |  | kTitle16 | 15 | 32 | 122 | 32 | ' ' - 'z' | F0 | 43 | 1n | 3E | 0C | 04 | 31 | 0F | cc | dd | dd | dd | dd | F7 | F0 | 43 | 3n | 3E | 0C | 04 | 31 | 0F | cc | F7 | - | O
| kBackupOutPatchTitle | 307 | 0
|  |  |  | kTitle1 | 0 | 32 | 122 | 32 | ' ' - 'z' | F0 | 43 | 1n | 3E | 0C | 04 | 32 | 00 | cc | dd | dd | dd | dd | F7 | F0 | 43 | 3n | 3E | 0C | 04 | 32 | 00 | cc | F7 | - | O
|  |  |  | kTitle2 | 1 | 32 | 122 | 32 | ' ' - 'z' | F0 | 43 | 1n | 3E | 0C | 04 | 32 | 01 | cc | dd | dd | dd | dd | F7 | F0 | 43 | 3n | 3E | 0C | 04 | 32 | 01 | cc | F7 | - | O
|  |  |  | kTitle3 | 2 | 32 | 122 | 32 | ' ' - 'z' | F0 | 43 | 1n | 3E | 0C | 04 | 32 | 02 | cc | dd | dd | dd | dd | F7 | F0 | 43 | 3n | 3E | 0C | 04 | 32 | 02 | cc | F7 | - | O
|  |  |  | kTitle4 | 3 | 32 | 122 | 32 | ' ' - 'z' | F0 | 43 | 1n | 3E | 0C | 04 | 32 | 03 | cc | dd | dd | dd | dd | F7 | F0 | 43 | 3n | 3E | 0C | 04 | 32 | 03 | cc | F7 | - | O
|  |  |  | kTitle5 | 4 | 32 | 122 | 32 | ' ' - 'z' | F0 | 43 | 1n | 3E | 0C | 04 | 32 | 04 | cc | dd | dd | dd | dd | F7 | F0 | 43 | 3n | 3E | 0C | 04 | 32 | 04 | cc | F7 | - | O
|  |  |  | kTitle6 | 5 | 32 | 122 | 32 | ' ' - 'z' | F0 | 43 | 1n | 3E | 0C | 04 | 32 | 05 | cc | dd | dd | dd | dd | F7 | F0 | 43 | 3n | 3E | 0C | 04 | 32 | 05 | cc | F7 | - | O
|  |  |  | kTitle7 | 6 | 32 | 122 | 32 | ' ' - 'z' | F0 | 43 | 1n | 3E | 0C | 04 | 32 | 06 | cc | dd | dd | dd | dd | F7 | F0 | 43 | 3n | 3E | 0C | 04 | 32 | 06 | cc | F7 | - | O
|  |  |  | kTitle8 | 7 | 32 | 122 | 32 | ' ' - 'z' | F0 | 43 | 1n | 3E | 0C | 04 | 32 | 07 | cc | dd | dd | dd | dd | F7 | F0 | 43 | 3n | 3E | 0C | 04 | 32 | 07 | cc | F7 | - | O
|  |  |  | kTitle9 | 8 | 32 | 122 | 32 | ' ' - 'z' | F0 | 43 | 1n | 3E | 0C | 04 | 32 | 08 | cc | dd | dd | dd | dd | F7 | F0 | 43 | 3n | 3E | 0C | 04 | 32 | 08 | cc | F7 | - | O
|  |  |  | kTitle10 | 9 | 32 | 122 | 32 | ' ' - 'z' | F0 | 43 | 1n | 3E | 0C | 04 | 32 | 09 | cc | dd | dd | dd | dd | F7 | F0 | 43 | 3n | 3E | 0C | 04 | 32 | 09 | cc | F7 | - | O
|  |  |  | kTitle11 | 10 | 32 | 122 | 32 | ' ' - 'z' | F0 | 43 | 1n | 3E | 0C | 04 | 32 | 0A | cc | dd | dd | dd | dd | F7 | F0 | 43 | 3n | 3E | 0C | 04 | 32 | 0A | cc | F7 | - | O
|  |  |  | kTitle12 | 11 | 32 | 122 | 32 | ' ' - 'z' | F0 | 43 | 1n | 3E | 0C | 04 | 32 | 0B | cc | dd | dd | dd | dd | F7 | F0 | 43 | 3n | 3E | 0C | 04 | 32 | 0B | cc | F7 | - | O
|  |  |  | kTitle13 | 12 | 32 | 122 | 32 | ' ' - 'z' | F0 | 43 | 1n | 3E | 0C | 04 | 32 | 0C | cc | dd | dd | dd | dd | F7 | F0 | 43 | 3n | 3E | 0C | 04 | 32 | 0C | cc | F7 | - | O
|  |  |  | kTitle14 | 13 | 32 | 122 | 32 | ' ' - 'z' | F0 | 43 | 1n | 3E | 0C | 04 | 32 | 0D | cc | dd | dd | dd | dd | F7 | F0 | 43 | 3n | 3E | 0C | 04 | 32 | 0D | cc | F7 | - | O
|  |  |  | kTitle15 | 14 | 32 | 122 | 32 | ' ' - 'z' | F0 | 43 | 1n | 3E | 0C | 04 | 32 | 0E | cc | dd | dd | dd | dd | F7 | F0 | 43 | 3n | 3E | 0C | 04 | 32 | 0E | cc | F7 | - | O
|  |  |  | kTitle16 | 15 | 32 | 122 | 32 | ' ' - 'z' | F0 | 43 | 1n | 3E | 0C | 04 | 32 | 0F | cc | dd | dd | dd | dd | F7 | F0 | 43 | 3n | 3E | 0C | 04 | 32 | 0F | cc | F7 | - | O
| kBackupChLibraryTitle | 308 | 0
|  |  |  | kTitle1 | 0 | 32 | 122 | 32 | ' ' - 'z' | F0 | 43 | 1n | 3E | 0C | 04 | 33 | 00 | cc | dd | dd | dd | dd | F7 | F0 | 43 | 3n | 3E | 0C | 04 | 33 | 00 | cc | F7 | - | O
|  |  |  | kTitle2 | 1 | 32 | 122 | 32 | ' ' - 'z' | F0 | 43 | 1n | 3E | 0C | 04 | 33 | 01 | cc | dd | dd | dd | dd | F7 | F0 | 43 | 3n | 3E | 0C | 04 | 33 | 01 | cc | F7 | - | O
|  |  |  | kTitle3 | 2 | 32 | 122 | 32 | ' ' - 'z' | F0 | 43 | 1n | 3E | 0C | 04 | 33 | 02 | cc | dd | dd | dd | dd | F7 | F0 | 43 | 3n | 3E | 0C | 04 | 33 | 02 | cc | F7 | - | O
|  |  |  | kTitle4 | 3 | 32 | 122 | 32 | ' ' - 'z' | F0 | 43 | 1n | 3E | 0C | 04 | 33 | 03 | cc | dd | dd | dd | dd | F7 | F0 | 43 | 3n | 3E | 0C | 04 | 33 | 03 | cc | F7 | - | O
|  |  |  | kTitle5 | 4 | 32 | 122 | 32 | ' ' - 'z' | F0 | 43 | 1n | 3E | 0C | 04 | 33 | 04 | cc | dd | dd | dd | dd | F7 | F0 | 43 | 3n | 3E | 0C | 04 | 33 | 04 | cc | F7 | - | O
|  |  |  | kTitle6 | 5 | 32 | 122 | 32 | ' ' - 'z' | F0 | 43 | 1n | 3E | 0C | 04 | 33 | 05 | cc | dd | dd | dd | dd | F7 | F0 | 43 | 3n | 3E | 0C | 04 | 33 | 05 | cc | F7 | - | O
|  |  |  | kTitle7 | 6 | 32 | 122 | 32 | ' ' - 'z' | F0 | 43 | 1n | 3E | 0C | 04 | 33 | 06 | cc | dd | dd | dd | dd | F7 | F0 | 43 | 3n | 3E | 0C | 04 | 33 | 06 | cc | F7 | - | O
|  |  |  | kTitle8 | 7 | 32 | 122 | 32 | ' ' - 'z' | F0 | 43 | 1n | 3E | 0C | 04 | 33 | 07 | cc | dd | dd | dd | dd | F7 | F0 | 43 | 3n | 3E | 0C | 04 | 33 | 07 | cc | F7 | - | O
|  |  |  | kTitle9 | 8 | 32 | 122 | 32 | ' ' - 'z' | F0 | 43 | 1n | 3E | 0C | 04 | 33 | 08 | cc | dd | dd | dd | dd | F7 | F0 | 43 | 3n | 3E | 0C | 04 | 33 | 08 | cc | F7 | - | O
|  |  |  | kTitle10 | 9 | 32 | 122 | 32 | ' ' - 'z' | F0 | 43 | 1n | 3E | 0C | 04 | 33 | 09 | cc | dd | dd | dd | dd | F7 | F0 | 43 | 3n | 3E | 0C | 04 | 33 | 09 | cc | F7 | - | O
|  |  |  | kTitle11 | 10 | 32 | 122 | 32 | ' ' - 'z' | F0 | 43 | 1n | 3E | 0C | 04 | 33 | 0A | cc | dd | dd | dd | dd | F7 | F0 | 43 | 3n | 3E | 0C | 04 | 33 | 0A | cc | F7 | - | O
|  |  |  | kTitle12 | 11 | 32 | 122 | 32 | ' ' - 'z' | F0 | 43 | 1n | 3E | 0C | 04 | 33 | 0B | cc | dd | dd | dd | dd | F7 | F0 | 43 | 3n | 3E | 0C | 04 | 33 | 0B | cc | F7 | - | O
|  |  |  | kTitle13 | 12 | 32 | 122 | 32 | ' ' - 'z' | F0 | 43 | 1n | 3E | 0C | 04 | 33 | 0C | cc | dd | dd | dd | dd | F7 | F0 | 43 | 3n | 3E | 0C | 04 | 33 | 0C | cc | F7 | - | O
|  |  |  | kTitle14 | 13 | 32 | 122 | 32 | ' ' - 'z' | F0 | 43 | 1n | 3E | 0C | 04 | 33 | 0D | cc | dd | dd | dd | dd | F7 | F0 | 43 | 3n | 3E | 0C | 04 | 33 | 0D | cc | F7 | - | O
|  |  |  | kTitle15 | 14 | 32 | 122 | 32 | ' ' - 'z' | F0 | 43 | 1n | 3E | 0C | 04 | 33 | 0E | cc | dd | dd | dd | dd | F7 | F0 | 43 | 3n | 3E | 0C | 04 | 33 | 0E | cc | F7 | - | O
|  |  |  | kTitle16 | 15 | 32 | 122 | 32 | ' ' - 'z' | F0 | 43 | 1n | 3E | 0C | 04 | 33 | 0F | cc | dd | dd | dd | dd | F7 | F0 | 43 | 3n | 3E | 0C | 04 | 33 | 0F | cc | F7 | - | O
| kBackupEQLibraryTitle | 309 | 0
|  |  |  | kTitle1 | 0 | 32 | 122 | 32 | ' ' - 'z' | F0 | 43 | 1n | 3E | 0C | 04 | 34 | 00 | cc | dd | dd | dd | dd | F7 | F0 | 43 | 3n | 3E | 0C | 04 | 34 | 00 | cc | F7 | - | O
|  |  |  | kTitle2 | 1 | 32 | 122 | 32 | ' ' - 'z' | F0 | 43 | 1n | 3E | 0C | 04 | 34 | 01 | cc | dd | dd | dd | dd | F7 | F0 | 43 | 3n | 3E | 0C | 04 | 34 | 01 | cc | F7 | - | O
|  |  |  | kTitle3 | 2 | 32 | 122 | 32 | ' ' - 'z' | F0 | 43 | 1n | 3E | 0C | 04 | 34 | 02 | cc | dd | dd | dd | dd | F7 | F0 | 43 | 3n | 3E | 0C | 04 | 34 | 02 | cc | F7 | - | O
|  |  |  | kTitle4 | 3 | 32 | 122 | 32 | ' ' - 'z' | F0 | 43 | 1n | 3E | 0C | 04 | 34 | 03 | cc | dd | dd | dd | dd | F7 | F0 | 43 | 3n | 3E | 0C | 04 | 34 | 03 | cc | F7 | - | O
|  |  |  | kTitle5 | 4 | 32 | 122 | 32 | ' ' - 'z' | F0 | 43 | 1n | 3E | 0C | 04 | 34 | 04 | cc | dd | dd | dd | dd | F7 | F0 | 43 | 3n | 3E | 0C | 04 | 34 | 04 | cc | F7 | - | O
|  |  |  | kTitle6 | 5 | 32 | 122 | 32 | ' ' - 'z' | F0 | 43 | 1n | 3E | 0C | 04 | 34 | 05 | cc | dd | dd | dd | dd | F7 | F0 | 43 | 3n | 3E | 0C | 04 | 34 | 05 | cc | F7 | - | O
|  |  |  | kTitle7 | 6 | 32 | 122 | 32 | ' ' - 'z' | F0 | 43 | 1n | 3E | 0C | 04 | 34 | 06 | cc | dd | dd | dd | dd | F7 | F0 | 43 | 3n | 3E | 0C | 04 | 34 | 06 | cc | F7 | - | O
|  |  |  | kTitle8 | 7 | 32 | 122 | 32 | ' ' - 'z' | F0 | 43 | 1n | 3E | 0C | 04 | 34 | 07 | cc | dd | dd | dd | dd | F7 | F0 | 43 | 3n | 3E | 0C | 04 | 34 | 07 | cc | F7 | - | O
|  |  |  | kTitle9 | 8 | 32 | 122 | 32 | ' ' - 'z' | F0 | 43 | 1n | 3E | 0C | 04 | 34 | 08 | cc | dd | dd | dd | dd | F7 | F0 | 43 | 3n | 3E | 0C | 04 | 34 | 08 | cc | F7 | - | O
|  |  |  | kTitle10 | 9 | 32 | 122 | 32 | ' ' - 'z' | F0 | 43 | 1n | 3E | 0C | 04 | 34 | 09 | cc | dd | dd | dd | dd | F7 | F0 | 43 | 3n | 3E | 0C | 04 | 34 | 09 | cc | F7 | - | O
|  |  |  | kTitle11 | 10 | 32 | 122 | 32 | ' ' - 'z' | F0 | 43 | 1n | 3E | 0C | 04 | 34 | 0A | cc | dd | dd | dd | dd | F7 | F0 | 43 | 3n | 3E | 0C | 04 | 34 | 0A | cc | F7 | - | O
|  |  |  | kTitle12 | 11 | 32 | 122 | 32 | ' ' - 'z' | F0 | 43 | 1n | 3E | 0C | 04 | 34 | 0B | cc | dd | dd | dd | dd | F7 | F0 | 43 | 3n | 3E | 0C | 04 | 34 | 0B | cc | F7 | - | O
|  |  |  | kTitle13 | 12 | 32 | 122 | 32 | ' ' - 'z' | F0 | 43 | 1n | 3E | 0C | 04 | 34 | 0C | cc | dd | dd | dd | dd | F7 | F0 | 43 | 3n | 3E | 0C | 04 | 34 | 0C | cc | F7 | - | O
|  |  |  | kTitle14 | 13 | 32 | 122 | 32 | ' ' - 'z' | F0 | 43 | 1n | 3E | 0C | 04 | 34 | 0D | cc | dd | dd | dd | dd | F7 | F0 | 43 | 3n | 3E | 0C | 04 | 34 | 0D | cc | F7 | - | O
|  |  |  | kTitle15 | 14 | 32 | 122 | 32 | ' ' - 'z' | F0 | 43 | 1n | 3E | 0C | 04 | 34 | 0E | cc | dd | dd | dd | dd | F7 | F0 | 43 | 3n | 3E | 0C | 04 | 34 | 0E | cc | F7 | - | O
|  |  |  | kTitle16 | 15 | 32 | 122 | 32 | ' ' - 'z' | F0 | 43 | 1n | 3E | 0C | 04 | 34 | 0F | cc | dd | dd | dd | dd | F7 | F0 | 43 | 3n | 3E | 0C | 04 | 34 | 0F | cc | F7 | - | O
| kBackupGtLibraryTitle | 310 | 0
|  |  |  | kTitle1 | 0 | 32 | 122 | 32 | ' ' - 'z' | F0 | 43 | 1n | 3E | 0C | 04 | 35 | 00 | cc | dd | dd | dd | dd | F7 | F0 | 43 | 3n | 3E | 0C | 04 | 35 | 00 | cc | F7 | - | O
|  |  |  | kTitle2 | 1 | 32 | 122 | 32 | ' ' - 'z' | F0 | 43 | 1n | 3E | 0C | 04 | 35 | 01 | cc | dd | dd | dd | dd | F7 | F0 | 43 | 3n | 3E | 0C | 04 | 35 | 01 | cc | F7 | - | O
|  |  |  | kTitle3 | 2 | 32 | 122 | 32 | ' ' - 'z' | F0 | 43 | 1n | 3E | 0C | 04 | 35 | 02 | cc | dd | dd | dd | dd | F7 | F0 | 43 | 3n | 3E | 0C | 04 | 35 | 02 | cc | F7 | - | O
|  |  |  | kTitle4 | 3 | 32 | 122 | 32 | ' ' - 'z' | F0 | 43 | 1n | 3E | 0C | 04 | 35 | 03 | cc | dd | dd | dd | dd | F7 | F0 | 43 | 3n | 3E | 0C | 04 | 35 | 03 | cc | F7 | - | O
|  |  |  | kTitle5 | 4 | 32 | 122 | 32 | ' ' - 'z' | F0 | 43 | 1n | 3E | 0C | 04 | 35 | 04 | cc | dd | dd | dd | dd | F7 | F0 | 43 | 3n | 3E | 0C | 04 | 35 | 04 | cc | F7 | - | O
|  |  |  | kTitle6 | 5 | 32 | 122 | 32 | ' ' - 'z' | F0 | 43 | 1n | 3E | 0C | 04 | 35 | 05 | cc | dd | dd | dd | dd | F7 | F0 | 43 | 3n | 3E | 0C | 04 | 35 | 05 | cc | F7 | - | O
|  |  |  | kTitle7 | 6 | 32 | 122 | 32 | ' ' - 'z' | F0 | 43 | 1n | 3E | 0C | 04 | 35 | 06 | cc | dd | dd | dd | dd | F7 | F0 | 43 | 3n | 3E | 0C | 04 | 35 | 06 | cc | F7 | - | O
|  |  |  | kTitle8 | 7 | 32 | 122 | 32 | ' ' - 'z' | F0 | 43 | 1n | 3E | 0C | 04 | 35 | 07 | cc | dd | dd | dd | dd | F7 | F0 | 43 | 3n | 3E | 0C | 04 | 35 | 07 | cc | F7 | - | O
|  |  |  | kTitle9 | 8 | 32 | 122 | 32 | ' ' - 'z' | F0 | 43 | 1n | 3E | 0C | 04 | 35 | 08 | cc | dd | dd | dd | dd | F7 | F0 | 43 | 3n | 3E | 0C | 04 | 35 | 08 | cc | F7 | - | O
|  |  |  | kTitle10 | 9 | 32 | 122 | 32 | ' ' - 'z' | F0 | 43 | 1n | 3E | 0C | 04 | 35 | 09 | cc | dd | dd | dd | dd | F7 | F0 | 43 | 3n | 3E | 0C | 04 | 35 | 09 | cc | F7 | - | O
|  |  |  | kTitle11 | 10 | 32 | 122 | 32 | ' ' - 'z' | F0 | 43 | 1n | 3E | 0C | 04 | 35 | 0A | cc | dd | dd | dd | dd | F7 | F0 | 43 | 3n | 3E | 0C | 04 | 35 | 0A | cc | F7 | - | O
|  |  |  | kTitle12 | 11 | 32 | 122 | 32 | ' ' - 'z' | F0 | 43 | 1n | 3E | 0C | 04 | 35 | 0B | cc | dd | dd | dd | dd | F7 | F0 | 43 | 3n | 3E | 0C | 04 | 35 | 0B | cc | F7 | - | O
|  |  |  | kTitle13 | 12 | 32 | 122 | 32 | ' ' - 'z' | F0 | 43 | 1n | 3E | 0C | 04 | 35 | 0C | cc | dd | dd | dd | dd | F7 | F0 | 43 | 3n | 3E | 0C | 04 | 35 | 0C | cc | F7 | - | O
|  |  |  | kTitle14 | 13 | 32 | 122 | 32 | ' ' - 'z' | F0 | 43 | 1n | 3E | 0C | 04 | 35 | 0D | cc | dd | dd | dd | dd | F7 | F0 | 43 | 3n | 3E | 0C | 04 | 35 | 0D | cc | F7 | - | O
|  |  |  | kTitle15 | 14 | 32 | 122 | 32 | ' ' - 'z' | F0 | 43 | 1n | 3E | 0C | 04 | 35 | 0E | cc | dd | dd | dd | dd | F7 | F0 | 43 | 3n | 3E | 0C | 04 | 35 | 0E | cc | F7 | - | O
|  |  |  | kTitle16 | 15 | 32 | 122 | 32 | ' ' - 'z' | F0 | 43 | 1n | 3E | 0C | 04 | 35 | 0F | cc | dd | dd | dd | dd | F7 | F0 | 43 | 3n | 3E | 0C | 04 | 35 | 0F | cc | F7 | - | O
| kBackupCoLibraryTitle | 311 | 0
|  |  |  | kTitle1 | 0 | 32 | 122 | 32 | ' ' - 'z' | F0 | 43 | 1n | 3E | 0C | 04 | 36 | 00 | cc | dd | dd | dd | dd | F7 | F0 | 43 | 3n | 3E | 0C | 04 | 36 | 00 | cc | F7 | - | O
|  |  |  | kTitle2 | 1 | 32 | 122 | 32 | ' ' - 'z' | F0 | 43 | 1n | 3E | 0C | 04 | 36 | 01 | cc | dd | dd | dd | dd | F7 | F0 | 43 | 3n | 3E | 0C | 04 | 36 | 01 | cc | F7 | - | O
|  |  |  | kTitle3 | 2 | 32 | 122 | 32 | ' ' - 'z' | F0 | 43 | 1n | 3E | 0C | 04 | 36 | 02 | cc | dd | dd | dd | dd | F7 | F0 | 43 | 3n | 3E | 0C | 04 | 36 | 02 | cc | F7 | - | O
|  |  |  | kTitle4 | 3 | 32 | 122 | 32 | ' ' - 'z' | F0 | 43 | 1n | 3E | 0C | 04 | 36 | 03 | cc | dd | dd | dd | dd | F7 | F0 | 43 | 3n | 3E | 0C | 04 | 36 | 03 | cc | F7 | - | O
|  |  |  | kTitle5 | 4 | 32 | 122 | 32 | ' ' - 'z' | F0 | 43 | 1n | 3E | 0C | 04 | 36 | 04 | cc | dd | dd | dd | dd | F7 | F0 | 43 | 3n | 3E | 0C | 04 | 36 | 04 | cc | F7 | - | O
|  |  |  | kTitle6 | 5 | 32 | 122 | 32 | ' ' - 'z' | F0 | 43 | 1n | 3E | 0C | 04 | 36 | 05 | cc | dd | dd | dd | dd | F7 | F0 | 43 | 3n | 3E | 0C | 04 | 36 | 05 | cc | F7 | - | O
|  |  |  | kTitle7 | 6 | 32 | 122 | 32 | ' ' - 'z' | F0 | 43 | 1n | 3E | 0C | 04 | 36 | 06 | cc | dd | dd | dd | dd | F7 | F0 | 43 | 3n | 3E | 0C | 04 | 36 | 06 | cc | F7 | - | O
|  |  |  | kTitle8 | 7 | 32 | 122 | 32 | ' ' - 'z' | F0 | 43 | 1n | 3E | 0C | 04 | 36 | 07 | cc | dd | dd | dd | dd | F7 | F0 | 43 | 3n | 3E | 0C | 04 | 36 | 07 | cc | F7 | - | O
|  |  |  | kTitle9 | 8 | 32 | 122 | 32 | ' ' - 'z' | F0 | 43 | 1n | 3E | 0C | 04 | 36 | 08 | cc | dd | dd | dd | dd | F7 | F0 | 43 | 3n | 3E | 0C | 04 | 36 | 08 | cc | F7 | - | O
|  |  |  | kTitle10 | 9 | 32 | 122 | 32 | ' ' - 'z' | F0 | 43 | 1n | 3E | 0C | 04 | 36 | 09 | cc | dd | dd | dd | dd | F7 | F0 | 43 | 3n | 3E | 0C | 04 | 36 | 09 | cc | F7 | - | O
|  |  |  | kTitle11 | 10 | 32 | 122 | 32 | ' ' - 'z' | F0 | 43 | 1n | 3E | 0C | 04 | 36 | 0A | cc | dd | dd | dd | dd | F7 | F0 | 43 | 3n | 3E | 0C | 04 | 36 | 0A | cc | F7 | - | O
|  |  |  | kTitle12 | 11 | 32 | 122 | 32 | ' ' - 'z' | F0 | 43 | 1n | 3E | 0C | 04 | 36 | 0B | cc | dd | dd | dd | dd | F7 | F0 | 43 | 3n | 3E | 0C | 04 | 36 | 0B | cc | F7 | - | O
|  |  |  | kTitle13 | 12 | 32 | 122 | 32 | ' ' - 'z' | F0 | 43 | 1n | 3E | 0C | 04 | 36 | 0C | cc | dd | dd | dd | dd | F7 | F0 | 43 | 3n | 3E | 0C | 04 | 36 | 0C | cc | F7 | - | O
|  |  |  | kTitle14 | 13 | 32 | 122 | 32 | ' ' - 'z' | F0 | 43 | 1n | 3E | 0C | 04 | 36 | 0D | cc | dd | dd | dd | dd | F7 | F0 | 43 | 3n | 3E | 0C | 04 | 36 | 0D | cc | F7 | - | O
|  |  |  | kTitle15 | 14 | 32 | 122 | 32 | ' ' - 'z' | F0 | 43 | 1n | 3E | 0C | 04 | 36 | 0E | cc | dd | dd | dd | dd | F7 | F0 | 43 | 3n | 3E | 0C | 04 | 36 | 0E | cc | F7 | - | O
|  |  |  | kTitle16 | 15 | 32 | 122 | 32 | ' ' - 'z' | F0 | 43 | 1n | 3E | 0C | 04 | 36 | 0F | cc | dd | dd | dd | dd | F7 | F0 | 43 | 3n | 3E | 0C | 04 | 36 | 0F | cc | F7 | - | O
| kBackupEfLibraryTitle | 312 | 0
|  |  |  | kTitle1 | 0 | 32 | 122 | 32 | ' ' - 'z' | F0 | 43 | 1n | 3E | 0C | 04 | 37 | 00 | cc | dd | dd | dd | dd | F7 | F0 | 43 | 3n | 3E | 0C | 04 | 37 | 00 | cc | F7 | - | O
|  |  |  | kTitle2 | 1 | 32 | 122 | 32 | ' ' - 'z' | F0 | 43 | 1n | 3E | 0C | 04 | 37 | 01 | cc | dd | dd | dd | dd | F7 | F0 | 43 | 3n | 3E | 0C | 04 | 37 | 01 | cc | F7 | - | O
|  |  |  | kTitle3 | 2 | 32 | 122 | 32 | ' ' - 'z' | F0 | 43 | 1n | 3E | 0C | 04 | 37 | 02 | cc | dd | dd | dd | dd | F7 | F0 | 43 | 3n | 3E | 0C | 04 | 37 | 02 | cc | F7 | - | O
|  |  |  | kTitle4 | 3 | 32 | 122 | 32 | ' ' - 'z' | F0 | 43 | 1n | 3E | 0C | 04 | 37 | 03 | cc | dd | dd | dd | dd | F7 | F0 | 43 | 3n | 3E | 0C | 04 | 37 | 03 | cc | F7 | - | O
|  |  |  | kTitle5 | 4 | 32 | 122 | 32 | ' ' - 'z' | F0 | 43 | 1n | 3E | 0C | 04 | 37 | 04 | cc | dd | dd | dd | dd | F7 | F0 | 43 | 3n | 3E | 0C | 04 | 37 | 04 | cc | F7 | - | O
|  |  |  | kTitle6 | 5 | 32 | 122 | 32 | ' ' - 'z' | F0 | 43 | 1n | 3E | 0C | 04 | 37 | 05 | cc | dd | dd | dd | dd | F7 | F0 | 43 | 3n | 3E | 0C | 04 | 37 | 05 | cc | F7 | - | O
|  |  |  | kTitle7 | 6 | 32 | 122 | 32 | ' ' - 'z' | F0 | 43 | 1n | 3E | 0C | 04 | 37 | 06 | cc | dd | dd | dd | dd | F7 | F0 | 43 | 3n | 3E | 0C | 04 | 37 | 06 | cc | F7 | - | O
|  |  |  | kTitle8 | 7 | 32 | 122 | 32 | ' ' - 'z' | F0 | 43 | 1n | 3E | 0C | 04 | 37 | 07 | cc | dd | dd | dd | dd | F7 | F0 | 43 | 3n | 3E | 0C | 04 | 37 | 07 | cc | F7 | - | O
|  |  |  | kTitle9 | 8 | 32 | 122 | 32 | ' ' - 'z' | F0 | 43 | 1n | 3E | 0C | 04 | 37 | 08 | cc | dd | dd | dd | dd | F7 | F0 | 43 | 3n | 3E | 0C | 04 | 37 | 08 | cc | F7 | - | O
|  |  |  | kTitle10 | 9 | 32 | 122 | 32 | ' ' - 'z' | F0 | 43 | 1n | 3E | 0C | 04 | 37 | 09 | cc | dd | dd | dd | dd | F7 | F0 | 43 | 3n | 3E | 0C | 04 | 37 | 09 | cc | F7 | - | O
|  |  |  | kTitle11 | 10 | 32 | 122 | 32 | ' ' - 'z' | F0 | 43 | 1n | 3E | 0C | 04 | 37 | 0A | cc | dd | dd | dd | dd | F7 | F0 | 43 | 3n | 3E | 0C | 04 | 37 | 0A | cc | F7 | - | O
|  |  |  | kTitle12 | 11 | 32 | 122 | 32 | ' ' - 'z' | F0 | 43 | 1n | 3E | 0C | 04 | 37 | 0B | cc | dd | dd | dd | dd | F7 | F0 | 43 | 3n | 3E | 0C | 04 | 37 | 0B | cc | F7 | - | O
|  |  |  | kTitle13 | 12 | 32 | 122 | 32 | ' ' - 'z' | F0 | 43 | 1n | 3E | 0C | 04 | 37 | 0C | cc | dd | dd | dd | dd | F7 | F0 | 43 | 3n | 3E | 0C | 04 | 37 | 0C | cc | F7 | - | O
|  |  |  | kTitle14 | 13 | 32 | 122 | 32 | ' ' - 'z' | F0 | 43 | 1n | 3E | 0C | 04 | 37 | 0D | cc | dd | dd | dd | dd | F7 | F0 | 43 | 3n | 3E | 0C | 04 | 37 | 0D | cc | F7 | - | O
|  |  |  | kTitle15 | 14 | 32 | 122 | 32 | ' ' - 'z' | F0 | 43 | 1n | 3E | 0C | 04 | 37 | 0E | cc | dd | dd | dd | dd | F7 | F0 | 43 | 3n | 3E | 0C | 04 | 37 | 0E | cc | F7 | - | O
|  |  |  | kTitle16 | 15 | 32 | 122 | 32 | ' ' - 'z' | F0 | 43 | 1n | 3E | 0C | 04 | 37 | 0F | cc | dd | dd | dd | dd | F7 | F0 | 43 | 3n | 3E | 0C | 04 | 37 | 0F | cc | F7 | - | O
| kBackupGEQLibraryTitle | 313 | 0
|  |  |  | kTitle1 | 0 | 32 | 122 | 32 | ' ' - 'z' | F0 | 43 | 1n | 3E | 0C | 04 | 38 | 00 | cc | dd | dd | dd | dd | F7 | F0 | 43 | 3n | 3E | 0C | 04 | 38 | 00 | cc | F7 | - | O
|  |  |  | kTitle2 | 1 | 32 | 122 | 32 | ' ' - 'z' | F0 | 43 | 1n | 3E | 0C | 04 | 38 | 01 | cc | dd | dd | dd | dd | F7 | F0 | 43 | 3n | 3E | 0C | 04 | 38 | 01 | cc | F7 | - | O
|  |  |  | kTitle3 | 2 | 32 | 122 | 32 | ' ' - 'z' | F0 | 43 | 1n | 3E | 0C | 04 | 38 | 02 | cc | dd | dd | dd | dd | F7 | F0 | 43 | 3n | 3E | 0C | 04 | 38 | 02 | cc | F7 | - | O
|  |  |  | kTitle4 | 3 | 32 | 122 | 32 | ' ' - 'z' | F0 | 43 | 1n | 3E | 0C | 04 | 38 | 03 | cc | dd | dd | dd | dd | F7 | F0 | 43 | 3n | 3E | 0C | 04 | 38 | 03 | cc | F7 | - | O
|  |  |  | kTitle5 | 4 | 32 | 122 | 32 | ' ' - 'z' | F0 | 43 | 1n | 3E | 0C | 04 | 38 | 04 | cc | dd | dd | dd | dd | F7 | F0 | 43 | 3n | 3E | 0C | 04 | 38 | 04 | cc | F7 | - | O
|  |  |  | kTitle6 | 5 | 32 | 122 | 32 | ' ' - 'z' | F0 | 43 | 1n | 3E | 0C | 04 | 38 | 05 | cc | dd | dd | dd | dd | F7 | F0 | 43 | 3n | 3E | 0C | 04 | 38 | 05 | cc | F7 | - | O
|  |  |  | kTitle7 | 6 | 32 | 122 | 32 | ' ' - 'z' | F0 | 43 | 1n | 3E | 0C | 04 | 38 | 06 | cc | dd | dd | dd | dd | F7 | F0 | 43 | 3n | 3E | 0C | 04 | 38 | 06 | cc | F7 | - | O
|  |  |  | kTitle8 | 7 | 32 | 122 | 32 | ' ' - 'z' | F0 | 43 | 1n | 3E | 0C | 04 | 38 | 07 | cc | dd | dd | dd | dd | F7 | F0 | 43 | 3n | 3E | 0C | 04 | 38 | 07 | cc | F7 | - | O
|  |  |  | kTitle9 | 8 | 32 | 122 | 32 | ' ' - 'z' | F0 | 43 | 1n | 3E | 0C | 04 | 38 | 08 | cc | dd | dd | dd | dd | F7 | F0 | 43 | 3n | 3E | 0C | 04 | 38 | 08 | cc | F7 | - | O
|  |  |  | kTitle10 | 9 | 32 | 122 | 32 | ' ' - 'z' | F0 | 43 | 1n | 3E | 0C | 04 | 38 | 09 | cc | dd | dd | dd | dd | F7 | F0 | 43 | 3n | 3E | 0C | 04 | 38 | 09 | cc | F7 | - | O
|  |  |  | kTitle11 | 10 | 32 | 122 | 32 | ' ' - 'z' | F0 | 43 | 1n | 3E | 0C | 04 | 38 | 0A | cc | dd | dd | dd | dd | F7 | F0 | 43 | 3n | 3E | 0C | 04 | 38 | 0A | cc | F7 | - | O
|  |  |  | kTitle12 | 11 | 32 | 122 | 32 | ' ' - 'z' | F0 | 43 | 1n | 3E | 0C | 04 | 38 | 0B | cc | dd | dd | dd | dd | F7 | F0 | 43 | 3n | 3E | 0C | 04 | 38 | 0B | cc | F7 | - | O
|  |  |  | kTitle13 | 12 | 32 | 122 | 32 | ' ' - 'z' | F0 | 43 | 1n | 3E | 0C | 04 | 38 | 0C | cc | dd | dd | dd | dd | F7 | F0 | 43 | 3n | 3E | 0C | 04 | 38 | 0C | cc | F7 | - | O
|  |  |  | kTitle14 | 13 | 32 | 122 | 32 | ' ' - 'z' | F0 | 43 | 1n | 3E | 0C | 04 | 38 | 0D | cc | dd | dd | dd | dd | F7 | F0 | 43 | 3n | 3E | 0C | 04 | 38 | 0D | cc | F7 | - | O
|  |  |  | kTitle15 | 14 | 32 | 122 | 32 | ' ' - 'z' | F0 | 43 | 1n | 3E | 0C | 04 | 38 | 0E | cc | dd | dd | dd | dd | F7 | F0 | 43 | 3n | 3E | 0C | 04 | 38 | 0E | cc | F7 | - | O
|  |  |  | kTitle16 | 15 | 32 | 122 | 32 | ' ' - 'z' | F0 | 43 | 1n | 3E | 0C | 04 | 38 | 0F | cc | dd | dd | dd | dd | F7 | F0 | 43 | 3n | 3E | 0C | 04 | 38 | 0F | cc | F7 | - | O
| kBackupB2SLibraryTitle | 314 | 0
|  |  |  | kTitle1 | 0 | 32 | 122 | 32 | ' ' - 'z' | F0 | 43 | 1n | 3E | 0C | 04 | 39 | 00 | cc | dd | dd | dd | dd | F7 | F0 | 43 | 3n | 3E | 0C | 04 | 39 | 00 | cc | F7 | - | O
|  |  |  | kTitle2 | 1 | 32 | 122 | 32 | ' ' - 'z' | F0 | 43 | 1n | 3E | 0C | 04 | 39 | 01 | cc | dd | dd | dd | dd | F7 | F0 | 43 | 3n | 3E | 0C | 04 | 39 | 01 | cc | F7 | - | O
|  |  |  | kTitle3 | 2 | 32 | 122 | 32 | ' ' - 'z' | F0 | 43 | 1n | 3E | 0C | 04 | 39 | 02 | cc | dd | dd | dd | dd | F7 | F0 | 43 | 3n | 3E | 0C | 04 | 39 | 02 | cc | F7 | - | O
|  |  |  | kTitle4 | 3 | 32 | 122 | 32 | ' ' - 'z' | F0 | 43 | 1n | 3E | 0C | 04 | 39 | 03 | cc | dd | dd | dd | dd | F7 | F0 | 43 | 3n | 3E | 0C | 04 | 39 | 03 | cc | F7 | - | O
|  |  |  | kTitle5 | 4 | 32 | 122 | 32 | ' ' - 'z' | F0 | 43 | 1n | 3E | 0C | 04 | 39 | 04 | cc | dd | dd | dd | dd | F7 | F0 | 43 | 3n | 3E | 0C | 04 | 39 | 04 | cc | F7 | - | O
|  |  |  | kTitle6 | 5 | 32 | 122 | 32 | ' ' - 'z' | F0 | 43 | 1n | 3E | 0C | 04 | 39 | 05 | cc | dd | dd | dd | dd | F7 | F0 | 43 | 3n | 3E | 0C | 04 | 39 | 05 | cc | F7 | - | O
|  |  |  | kTitle7 | 6 | 32 | 122 | 32 | ' ' - 'z' | F0 | 43 | 1n | 3E | 0C | 04 | 39 | 06 | cc | dd | dd | dd | dd | F7 | F0 | 43 | 3n | 3E | 0C | 04 | 39 | 06 | cc | F7 | - | O
|  |  |  | kTitle8 | 7 | 32 | 122 | 32 | ' ' - 'z' | F0 | 43 | 1n | 3E | 0C | 04 | 39 | 07 | cc | dd | dd | dd | dd | F7 | F0 | 43 | 3n | 3E | 0C | 04 | 39 | 07 | cc | F7 | - | O
|  |  |  | kTitle9 | 8 | 32 | 122 | 32 | ' ' - 'z' | F0 | 43 | 1n | 3E | 0C | 04 | 39 | 08 | cc | dd | dd | dd | dd | F7 | F0 | 43 | 3n | 3E | 0C | 04 | 39 | 08 | cc | F7 | - | O
|  |  |  | kTitle10 | 9 | 32 | 122 | 32 | ' ' - 'z' | F0 | 43 | 1n | 3E | 0C | 04 | 39 | 09 | cc | dd | dd | dd | dd | F7 | F0 | 43 | 3n | 3E | 0C | 04 | 39 | 09 | cc | F7 | - | O
|  |  |  | kTitle11 | 10 | 32 | 122 | 32 | ' ' - 'z' | F0 | 43 | 1n | 3E | 0C | 04 | 39 | 0A | cc | dd | dd | dd | dd | F7 | F0 | 43 | 3n | 3E | 0C | 04 | 39 | 0A | cc | F7 | - | O
|  |  |  | kTitle12 | 11 | 32 | 122 | 32 | ' ' - 'z' | F0 | 43 | 1n | 3E | 0C | 04 | 39 | 0B | cc | dd | dd | dd | dd | F7 | F0 | 43 | 3n | 3E | 0C | 04 | 39 | 0B | cc | F7 | - | O
|  |  |  | kTitle13 | 12 | 32 | 122 | 32 | ' ' - 'z' | F0 | 43 | 1n | 3E | 0C | 04 | 39 | 0C | cc | dd | dd | dd | dd | F7 | F0 | 43 | 3n | 3E | 0C | 04 | 39 | 0C | cc | F7 | - | O
|  |  |  | kTitle14 | 13 | 32 | 122 | 32 | ' ' - 'z' | F0 | 43 | 1n | 3E | 0C | 04 | 39 | 0D | cc | dd | dd | dd | dd | F7 | F0 | 43 | 3n | 3E | 0C | 04 | 39 | 0D | cc | F7 | - | O
|  |  |  | kTitle15 | 14 | 32 | 122 | 32 | ' ' - 'z' | F0 | 43 | 1n | 3E | 0C | 04 | 39 | 0E | cc | dd | dd | dd | dd | F7 | F0 | 43 | 3n | 3E | 0C | 04 | 39 | 0E | cc | F7 | - | O
|  |  |  | kTitle16 | 15 | 32 | 122 | 32 | ' ' - 'z' | F0 | 43 | 1n | 3E | 0C | 04 | 39 | 0F | cc | dd | dd | dd | dd | F7 | F0 | 43 | 3n | 3E | 0C | 04 | 39 | 0F | cc | F7 | - | O
| kBackupMonLibraryTitle | 315 | 0
|  |  |  | kTitle1 | 0 | 32 | 122 | 32 | ' ' - 'z' | F0 | 43 | 1n | 3E | 0C | 04 | 3A | 00 | cc | dd | dd | dd | dd | F7 | F0 | 43 | 3n | 3E | 0C | 04 | 3A | 00 | cc | F7 | - | O
|  |  |  | kTitle2 | 1 | 32 | 122 | 32 | ' ' - 'z' | F0 | 43 | 1n | 3E | 0C | 04 | 3A | 01 | cc | dd | dd | dd | dd | F7 | F0 | 43 | 3n | 3E | 0C | 04 | 3A | 01 | cc | F7 | - | O
|  |  |  | kTitle3 | 2 | 32 | 122 | 32 | ' ' - 'z' | F0 | 43 | 1n | 3E | 0C | 04 | 3A | 02 | cc | dd | dd | dd | dd | F7 | F0 | 43 | 3n | 3E | 0C | 04 | 3A | 02 | cc | F7 | - | O
|  |  |  | kTitle4 | 3 | 32 | 122 | 32 | ' ' - 'z' | F0 | 43 | 1n | 3E | 0C | 04 | 3A | 03 | cc | dd | dd | dd | dd | F7 | F0 | 43 | 3n | 3E | 0C | 04 | 3A | 03 | cc | F7 | - | O
|  |  |  | kTitle5 | 4 | 32 | 122 | 32 | ' ' - 'z' | F0 | 43 | 1n | 3E | 0C | 04 | 3A | 04 | cc | dd | dd | dd | dd | F7 | F0 | 43 | 3n | 3E | 0C | 04 | 3A | 04 | cc | F7 | - | O
|  |  |  | kTitle6 | 5 | 32 | 122 | 32 | ' ' - 'z' | F0 | 43 | 1n | 3E | 0C | 04 | 3A | 05 | cc | dd | dd | dd | dd | F7 | F0 | 43 | 3n | 3E | 0C | 04 | 3A | 05 | cc | F7 | - | O
|  |  |  | kTitle7 | 6 | 32 | 122 | 32 | ' ' - 'z' | F0 | 43 | 1n | 3E | 0C | 04 | 3A | 06 | cc | dd | dd | dd | dd | F7 | F0 | 43 | 3n | 3E | 0C | 04 | 3A | 06 | cc | F7 | - | O
|  |  |  | kTitle8 | 7 | 32 | 122 | 32 | ' ' - 'z' | F0 | 43 | 1n | 3E | 0C | 04 | 3A | 07 | cc | dd | dd | dd | dd | F7 | F0 | 43 | 3n | 3E | 0C | 04 | 3A | 07 | cc | F7 | - | O
|  |  |  | kTitle9 | 8 | 32 | 122 | 32 | ' ' - 'z' | F0 | 43 | 1n | 3E | 0C | 04 | 3A | 08 | cc | dd | dd | dd | dd | F7 | F0 | 43 | 3n | 3E | 0C | 04 | 3A | 08 | cc | F7 | - | O
|  |  |  | kTitle10 | 9 | 32 | 122 | 32 | ' ' - 'z' | F0 | 43 | 1n | 3E | 0C | 04 | 3A | 09 | cc | dd | dd | dd | dd | F7 | F0 | 43 | 3n | 3E | 0C | 04 | 3A | 09 | cc | F7 | - | O
|  |  |  | kTitle11 | 10 | 32 | 122 | 32 | ' ' - 'z' | F0 | 43 | 1n | 3E | 0C | 04 | 3A | 0A | cc | dd | dd | dd | dd | F7 | F0 | 43 | 3n | 3E | 0C | 04 | 3A | 0A | cc | F7 | - | O
|  |  |  | kTitle12 | 11 | 32 | 122 | 32 | ' ' - 'z' | F0 | 43 | 1n | 3E | 0C | 04 | 3A | 0B | cc | dd | dd | dd | dd | F7 | F0 | 43 | 3n | 3E | 0C | 04 | 3A | 0B | cc | F7 | - | O
|  |  |  | kTitle13 | 12 | 32 | 122 | 32 | ' ' - 'z' | F0 | 43 | 1n | 3E | 0C | 04 | 3A | 0C | cc | dd | dd | dd | dd | F7 | F0 | 43 | 3n | 3E | 0C | 04 | 3A | 0C | cc | F7 | - | O
|  |  |  | kTitle14 | 13 | 32 | 122 | 32 | ' ' - 'z' | F0 | 43 | 1n | 3E | 0C | 04 | 3A | 0D | cc | dd | dd | dd | dd | F7 | F0 | 43 | 3n | 3E | 0C | 04 | 3A | 0D | cc | F7 | - | O
|  |  |  | kTitle15 | 14 | 32 | 122 | 32 | ' ' - 'z' | F0 | 43 | 1n | 3E | 0C | 04 | 3A | 0E | cc | dd | dd | dd | dd | F7 | F0 | 43 | 3n | 3E | 0C | 04 | 3A | 0E | cc | F7 | - | O
|  |  |  | kTitle16 | 15 | 32 | 122 | 32 | ' ' - 'z' | F0 | 43 | 1n | 3E | 0C | 04 | 3A | 0F | cc | dd | dd | dd | dd | F7 | F0 | 43 | 3n | 3E | 0C | 04 | 3A | 0F | cc | F7 | - | O
| kBackupPanelPrefs | 316 | 0
|  |  |  | kBrightness | 0 | 0 | 3 | 2 | 1 .. 4 | F0 | 43 | 1n | 3E | 0C | 04 | 3B | 00 | cc | dd | dd | dd | dd | F7 | F0 | 43 | 3n | 3E | 0C | 04 | 3B | 00 | cc | F7 | - | O
|  |  |  | kTouchSensitivity | 1 | 0 | 9 | 5 | 1 .. 10 | F0 | 43 | 1n | 3E | 0C | 04 | 3B | 01 | cc | dd | dd | dd | dd | F7 | F0 | 43 | 3n | 3E | 0C | 04 | 3B | 01 | cc | F7 | - | O
| kAutomixScene | 317 | 0
|  |  |  | kAutomixSceneLast | 0 | 0 | 100 | 1 | Undo, Scene 0 - 99 | F0 | 43 | 1n | 3E | 0C | 04 | 3C | 00 | cc | dd | dd | dd | dd | F7 | F0 | 43 | 3n | 3E | 0C | 04 | 3C | 00 | cc | F7 | - | O
| kAutomixInPatchLib | 318 | 0
|  |  |  | kAutomixInPatchLast | 0 | 0 | 33 | 1 | Undo, 0 - 31 | F0 | 43 | 1n | 3E | 0C | 04 | 3D | 00 | cc | dd | dd | dd | dd | F7 | F0 | 43 | 3n | 3E | 0C | 04 | 3D | 00 | cc | F7 | - | O
| kAutomixOutPatchLib | 319 | 0
|  |  |  | kAutomixOutPatchLast | 0 | 0 | 33 | 1 | Undo, 0 - 31 | F0 | 43 | 1n | 3E | 0C | 04 | 3E | 00 | cc | dd | dd | dd | dd | F7 | F0 | 43 | 3n | 3E | 0C | 04 | 3E | 00 | cc | F7 | - | O
| kAutomixInputLib | 320 | 47
|  |  |  | kAutomixChLibLast | 0 | 0 | 129 | 1 | Undo, 0 - 127 | F0 | 43 | 1n | 3E | 0C | 04 | 3F | 00 | cc | dd | dd | dd | dd | F7 | F0 | 43 | 3n | 3E | 0C | 04 | 3F | 00 | cc | F7 | - | O
|  |  |  | kAutomixEQLibLast | 1 | 0 | 200 | 1 | Undo, 1 - 200 | F0 | 43 | 1n | 3E | 0C | 04 | 3F | 01 | cc | dd | dd | dd | dd | F7 | F0 | 43 | 3n | 3E | 0C | 04 | 3F | 01 | cc | F7 | - | O
|  |  |  | kAutomixGtLibLast | 2 | 0 | 128 | 1 | Undo, 1 - 127 | F0 | 43 | 1n | 3E | 0C | 04 | 3F | 02 | cc | dd | dd | dd | dd | F7 | F0 | 43 | 3n | 3E | 0C | 04 | 3F | 02 | cc | F7 | - | O
|  |  |  | kAutomixCoLibLast | 3 | 0 | 128 | 1 | Undo, 1 - 127 | F0 | 43 | 1n | 3E | 0C | 04 | 3F | 03 | cc | dd | dd | dd | dd | F7 | F0 | 43 | 3n | 3E | 0C | 04 | 3F | 03 | cc | F7 | - | O
| kAutomixBusLib | 321 | 7
|  |  |  | kAutomixChLibLast | 0 | 0 | 129 | 1 | Undo, 0 - 127 | F0 | 43 | 1n | 3E | 0C | 04 | 40 | 00 | cc | dd | dd | dd | dd | F7 | F0 | 43 | 3n | 3E | 0C | 04 | 40 | 00 | cc | F7 | - | O
|  |  |  | kAutomixEQLibLast | 1 | 0 | 200 | 1 | Undo, 1 - 200 | F0 | 43 | 1n | 3E | 0C | 04 | 40 | 01 | cc | dd | dd | dd | dd | F7 | F0 | 43 | 3n | 3E | 0C | 04 | 40 | 01 | cc | F7 | - | O
|  |  |  | kAutomixGtLibLast | 2 | 0 | 128 | 1 | Undo, 1 - 127 | F0 | 43 | 1n | 3E | 0C | 04 | 40 | 02 | cc | dd | dd | dd | dd | F7 | F0 | 43 | 3n | 3E | 0C | 04 | 40 | 02 | cc | F7 | - | O
|  |  |  | kAutomixCoLibLast | 3 | 0 | 128 | 1 | Undo, 1 - 127 | F0 | 43 | 1n | 3E | 0C | 04 | 40 | 03 | cc | dd | dd | dd | dd | F7 | F0 | 43 | 3n | 3E | 0C | 04 | 40 | 03 | cc | F7 | - | O
| kAutomixAUXLib | 322 | 7
|  |  |  | kAutomixChLibLast | 0 | 0 | 129 | 1 | Undo, 0 - 127 | F0 | 43 | 1n | 3E | 0C | 04 | 41 | 00 | cc | dd | dd | dd | dd | F7 | F0 | 43 | 3n | 3E | 0C | 04 | 41 | 00 | cc | F7 | - | O
|  |  |  | kAutomixEQLibLast | 1 | 0 | 200 | 1 | Undo, 1 - 200 | F0 | 43 | 1n | 3E | 0C | 04 | 41 | 01 | cc | dd | dd | dd | dd | F7 | F0 | 43 | 3n | 3E | 0C | 04 | 41 | 01 | cc | F7 | - | O
|  |  |  | kAutomixGtLibLast | 2 | 0 | 128 | 1 | Undo, 1 - 127 | F0 | 43 | 1n | 3E | 0C | 04 | 41 | 02 | cc | dd | dd | dd | dd | F7 | F0 | 43 | 3n | 3E | 0C | 04 | 41 | 02 | cc | F7 | - | O
|  |  |  | kAutomixCoLibLast | 3 | 0 | 128 | 1 | Undo, 1 - 127 | F0 | 43 | 1n | 3E | 0C | 04 | 41 | 03 | cc | dd | dd | dd | dd | F7 | F0 | 43 | 3n | 3E | 0C | 04 | 41 | 03 | cc | F7 | - | O
| kAutomixMatrixLib | 323 | -
|  |  |  | kAutomixChLibLast | 0 | 0 | 129 | 1 | Undo, 0 - 127 | F0 | 43 | 1n | 3E | 0C | 04 | 42 | 00 | cc | dd | dd | dd | dd | F7 | F0 | 43 | 3n | 3E | 0C | 04 | 42 | 00 | cc | F7 | - | -
|  |  |  | kAutomixEQLibLast | 1 | 0 | 200 | 1 | Undo, 1 - 200 | F0 | 43 | 1n | 3E | 0C | 04 | 42 | 01 | cc | dd | dd | dd | dd | F7 | F0 | 43 | 3n | 3E | 0C | 04 | 42 | 01 | cc | F7 | - | -
|  |  |  | kAutomixGtLibLast | 2 | 0 | 128 | 1 | Undo, 1 - 127 | F0 | 43 | 1n | 3E | 0C | 04 | 42 | 02 | cc | dd | dd | dd | dd | F7 | F0 | 43 | 3n | 3E | 0C | 04 | 42 | 02 | cc | F7 | - | -
|  |  |  | kAutomixCoLibLast | 3 | 0 | 128 | 1 | Undo, 1 - 127 | F0 | 43 | 1n | 3E | 0C | 04 | 42 | 03 | cc | dd | dd | dd | dd | F7 | F0 | 43 | 3n | 3E | 0C | 04 | 42 | 03 | cc | F7 | - | -
| kAutomixStereoLib | 324 | 1
|  |  |  | kAutomixChLibLast | 0 | 0 | 129 | 1 | Undo, 0 - 127 | F0 | 43 | 1n | 3E | 0C | 04 | 43 | 00 | cc | dd | dd | dd | dd | F7 | F0 | 43 | 3n | 3E | 0C | 04 | 43 | 00 | cc | F7 | - | O
|  |  |  | kAutomixEQLibLast | 1 | 0 | 200 | 1 | Undo, 1 - 200 | F0 | 43 | 1n | 3E | 0C | 04 | 43 | 01 | cc | dd | dd | dd | dd | F7 | F0 | 43 | 3n | 3E | 0C | 04 | 43 | 01 | cc | F7 | - | O
|  |  |  | kAutomixGtLibLast | 2 | 0 | 128 | 1 | Undo, 1 - 127 | F0 | 43 | 1n | 3E | 0C | 04 | 43 | 02 | cc | dd | dd | dd | dd | F7 | F0 | 43 | 3n | 3E | 0C | 04 | 43 | 02 | cc | F7 | - | O
|  |  |  | kAutomixCoLibLast | 3 | 0 | 128 | 1 | Undo, 1 - 127 | F0 | 43 | 1n | 3E | 0C | 04 | 43 | 03 | cc | dd | dd | dd | dd | F7 | F0 | 43 | 3n | 3E | 0C | 04 | 43 | 03 | cc | F7 | - | O
| kAutomixEffectLib | 325 | 3
|  |  |  | kAutomixEfLibLast | 0 | 0 | 128 | 1 | Undo, 1 - 127 | F0 | 43 | 1n | 3E | 0C | 04 | 44 | 00 | cc | dd | dd | dd | dd | F7 | F0 | 43 | 3n | 3E | 0C | 04 | 44 | 00 | cc | F7 | - | O
| kAutomixGEQLib | 326 | -
|  |  |  | kAutomixGEQLibLast | 0 | 0 | 0 | 0 | Undo, 0 - 127 | F0 | 43 | 1n | 3E | 0C | 04 | 45 | 00 | cc | dd | dd | dd | dd | F7 | F0 | 43 | 3n | 3E | 0C | 04 | 45 | 00 | cc | F7 | - | -
| kAutomixB2SLib | 327 | 0
|  |  |  | kAutomixB2SLibLast | 0 | 0 | 33 | 1 | Undo, 0 - 31 | F0 | 43 | 1n | 3E | 0C | 04 | 46 | 00 | cc | dd | dd | dd | dd | F7 | F0 | 43 | 3n | 3E | 0C | 04 | 46 | 00 | cc | F7 | - | O
| kAutomixMonLib | 328 | 0
|  |  |  | kAutomixMonLibLast | 0 | 0 | 33 | 1 | Undo, 0 - 31 | F0 | 43 | 1n | 3E | 0C | 04 | 47 | 00 | cc | dd | dd | dd | dd | F7 | F0 | 43 | 3n | 3E | 0C | 04 | 47 | 00 | cc | F7 | - | O
| kOutPortTrimParam | 329 | 0
|  |  |  | kOutPortTrimSel | 0 | 0 | 47 | 0 | PRM TABLE #45 | F0 | 43 | 1n | 3E | 0C | 04 | 48 | 00 | cc | dd | dd | dd | dd | F7 | F0 | 43 | 3n | 3E | 0C | 04 | 48 | 00 | cc | F7 | - | O
|  |  |  | kOutPortTrimInit | 1 | 0 | 1 | 0 | Off, On | F0 | 43 | 1n | 3E | 0C | 04 | 48 | 01 | cc | dd | dd | dd | dd | F7 | F0 | 43 | 3n | 3E | 0C | 04 | 48 | 01 | cc | F7 | - | O
| kOutPortTrimLevel | 330 | 47 | [5 empty] | CH TABLE #33
|  |  |  | kOutPortLevel | 0 | -100 | 100 | 0 | -2 | F0 | 43 | 1n | 3E | 0C | 04 | 49 | 00 | cc | dd | dd | dd | dd | F7 | F0 | 43 | 3n | 3E | 0C | 04 | 49 | 00 | cc | F7 | - | O
| kBackupSurroundFast | 331 | 0
|  |  |  | kSurroundFast | 0 | 0 | 1 | 0 | Off, On | F0 | 43 | 1n | 3E | 0C | 04 | 4A | 00 | cc | dd | dd | dd | dd | F7 | F0 | 43 | 3n | 3E | 0C | 04 | 4A | 00 | cc | F7 | - | O
| kBackupDimmBack | 332 | 0
|  |  |  | kDimmBack | 0 | 0 | 4 | 0 | Off, On | F0 | 43 | 1n | 3E | 0C | 04 | 4B | 00 | cc | dd | dd | dd | dd | F7 | F0 | 43 | 3n | 3E | 0C | 04 | 4B | 00 | cc | F7 | - | O
| kEQBand | 333 | 0
|  |  |  | kEQBandIndex | 0 | 0 | 3 | 0 | Low, Low-Mid, Hi-Mid, Hi | F0 | 43 | 1n | 3E | 0C | 04 | 4C | 00 | cc | dd | dd | dd | dd | F7 | F0 | 43 | 3n | 3E | 0C | 04 | 4C | 00 | cc | F7 | - | O
Setup | kSetupMachineDaw | 334 | 0
|  |  |  | kMachineDaw | 0 | 0 | 1 | 0 | Machine Control, DAW Control | F0 | 43 | 1n | 3E | 0C | 04 | 4D | 00 | cc | dd | dd | dd | dd | F7 | F0 | 43 | 3n | 3E | 0C | 04 | 4D | 00 | cc | F7 | O | O
Backup | kOperationLock | 335 | 0
|  |  |  | kOpeLockPassword1 | 0 | 48 | 57 | 48 | Operation Lock Password1 | F0 | 43 | 1n | 3E | 0C | 04 | 4E | 00 | cc | dd | dd | dd | dd | F7 | F0 | 43 | 3n | 3E | 0C | 04 | 4E | 00 | cc | F7 | - | O
|  |  |  | kOpeLockPassword2 | 1 | 48 | 57 | 48 | Operation Lock Password2 | F0 | 43 | 1n | 3E | 0C | 04 | 4E | 01 | cc | dd | dd | dd | dd | F7 | F0 | 43 | 3n | 3E | 0C | 04 | 4E | 01 | cc | F7 | - | O
|  |  |  | kOpeLockPassword3 | 2 | 48 | 57 | 48 | Operation Lock Password3 | F0 | 43 | 1n | 3E | 0C | 04 | 4E | 02 | cc | dd | dd | dd | dd | F7 | F0 | 43 | 3n | 3E | 0C | 04 | 4E | 02 | cc | F7 | - | O
|  |  |  | kOpeLockPassword4 | 3 | 48 | 57 | 48 | Operation Lock Password4 | F0 | 43 | 1n | 3E | 0C | 04 | 4E | 03 | cc | dd | dd | dd | dd | F7 | F0 | 43 | 3n | 3E | 0C | 04 | 4E | 03 | cc | F7 | - | O
|  |  |  | kOpeLockStatus | 4 | 0 | 1 | 0 | Operation Lock Status | F0 | 43 | 1n | 3E | 0C | 04 | 4E | 04 | cc | dd | dd | dd | dd | F7 | F0 | 43 | 3n | 3E | 0C | 04 | 4E | 04 | cc | F7 | - | O
|  |  |  | kLockSafeChFader | 5 | 0 | 1 | 0 | Lock Safe Off, On | F0 | 43 | 1n | 3E | 0C | 04 | 4E | 05 | cc | dd | dd | dd | dd | F7 | F0 | 43 | 3n | 3E | 0C | 04 | 4E | 05 | cc | F7 | - | O
|  |  |  | kLockSafeChOn | 6 | 0 | 1 | 0 | Lock Safe Off, On | F0 | 43 | 1n | 3E | 0C | 04 | 4E | 06 | cc | dd | dd | dd | dd | F7 | F0 | 43 | 3n | 3E | 0C | 04 | 4E | 06 | cc | F7 | - | O
|  |  |  | kLockSafeChSolo | 7 | 0 | 1 | 0 | Lock Safe Off, On | F0 | 43 | 1n | 3E | 0C | 04 | 4E | 07 | cc | dd | dd | dd | dd | F7 | F0 | 43 | 3n | 3E | 0C | 04 | 4E | 07 | cc | F7 | - | O
|  |  |  | kLockSafeChSel | 8 | 0 | 1 | 0 | Lock Safe Off, On | F0 | 43 | 1n | 3E | 0C | 04 | 4E | 08 | cc | dd | dd | dd | dd | F7 | F0 | 43 | 3n | 3E | 0C | 04 | 4E | 08 | cc | F7 | - | O
|  |  |  | kLockSafeSceneMemory | 9 | 0 | 1 | 0 | Lock Safe Off, On | F0 | 43 | 1n | 3E | 0C | 04 | 4E | 09 | cc | dd | dd | dd | dd | F7 | F0 | 43 | 3n | 3E | 0C | 04 | 4E | 09 | cc | F7 | - | O
|  |  |  | kLockSafeSelectedCh | 10 | 0 | 1 | 0 | Lock Safe Off, On | F0 | 43 | 1n | 3E | 0C | 04 | 4E | 0A | cc | dd | dd | dd | dd | F7 | F0 | 43 | 3n | 3E | 0C | 04 | 4E | 0A | cc | F7 | - | O
|  |  |  | kLockSafeFaderMode | 11 | 0 | 1 | 0 | Lock Safe Off, On | F0 | 43 | 1n | 3E | 0C | 04 | 4E | 0B | cc | dd | dd | dd | dd | F7 | F0 | 43 | 3n | 3E | 0C | 04 | 4E | 0B | cc | F7 | - | O
|  |  |  | kLockSafeLayer | 12 | 0 | 1 | 0 | Lock Safe Off, On | F0 | 43 | 1n | 3E | 0C | 04 | 4E | 0C | cc | dd | dd | dd | dd | F7 | F0 | 43 | 3n | 3E | 0C | 04 | 4E | 0C | cc | F7 | - | O
|  |  |  | kLockSafeUserDefKey | 13 | 0 | 1 | 0 | Lock Safe Off, On | F0 | 43 | 1n | 3E | 0C | 04 | 4E | 0D | cc | dd | dd | dd | dd | F7 | F0 | 43 | 3n | 3E | 0C | 04 | 4E | 0D | cc | F7 | - | O
|  |  |  | kLockSafeChEncoder | 14 | 0 | 1 | 0 | Lock Safe Off, On | F0 | 43 | 1n | 3E | 0C | 04 | 4E | 0E | cc | dd | dd | dd | dd | F7 | F0 | 43 | 3n | 3E | 0C | 04 | 4E | 0E | cc | F7 | - | O
|  |  |  | kLockSafeEncoderMode | 15 | 0 | 1 | 0 | Lock Safe Off, On | F0 | 43 | 1n | 3E | 0C | 04 | 4E | 0F | cc | dd | dd | dd | dd | F7 | F0 | 43 | 3n | 3E | 0C | 04 | 4E | 0F | cc | F7 | - | O
|  |  |  | kLockSafeAuxSelect | 16 | 0 | 1 | 0 | Lock Safe Off, On | F0 | 43 | 1n | 3E | 0C | 04 | 4E | 10 | cc | dd | dd | dd | dd | F7 | F0 | 43 | 3n | 3E | 0C | 04 | 4E | 10 | cc | F7 | - | O
V2 |  |  |  | kLockSafeEffectPlugin | 17 | 0 | 1 | 0 | Lock Safe Off, On | F0 | 43 | 1n | 3E | 0C | 04 | 4E | 11 | cc | dd | dd | dd | dd | F7 | F0 | 43 | 3n | 3E | 0C | 04 | 4E | 11 | cc | F7 | - | O
V2 |  |  |  | kLockSafeMonitor | 18 | 0 | 1 | 0 | Lock Safe Off, On | F0 | 43 | 1n | 3E | 0C | 04 | 4E | 12 | cc | dd | dd | dd | dd | F7 | F0 | 43 | 3n | 3E | 0C | 04 | 4E | 12 | cc | F7 | - | O
|  |  |  | kLockSafeMachineControl | 19 | - | - | - | Lock Safe Off, On | F0 | 43 | 1n | 3E | 0C | 04 | 4E | 13 | cc | dd | dd | dd | dd | F7 | F0 | 43 | 3n | 3E | 0C | 04 | 4E | 13 | cc | F7 | - | O
|  |  |  | kLockSafeMatrixSelect | 20 | - | - | - | Lock Safe Off, On | F0 | 43 | 1n | 3E | 0C | 04 | 4E | 14 | cc | dd | dd | dd | dd | F7 | F0 | 43 | 3n | 3E | 0C | 04 | 4E | 14 | cc | F7 | - | O
|  |  |  | kLockSafeAutomix | 21 | - | - | - | Lock Safe Off, On | F0 | 43 | 1n | 3E | 0C | 04 | 4E | 15 | cc | dd | dd | dd | dd | F7 | F0 | 43 | 3n | 3E | 0C | 04 | 4E | 15 | cc | F7 | - | O
| kBackupLCDGeneral | 336 | 0
|  |  |  | kCCTargetChannel | 0 | 0 | 15 | 0 | MIDI Ch 1-16 | F0 | 43 | 1n | 3E | 0C | 04 | 4F | 00 | cc | dd | dd | dd | dd | F7 | F0 | 43 | 3n | 3E | 0C | 04 | 4F | 00 | cc | F7 | - | O
|  |  |  | kControlChangeSel | 1 | 0 | 113 | 0 |  | F0 | 43 | 1n | 3E | 0C | 04 | 4F | 01 | cc | dd | dd | dd | dd | F7 | F0 | 43 | 3n | 3E | 0C | 04 | 4F | 01 | cc | F7 | - | O
|  |  |  | kProgramChangeSel | 2 | 0 | 127 | 0 |  | F0 | 43 | 1n | 3E | 0C | 04 | 4F | 02 | cc | dd | dd | dd | dd | F7 | F0 | 43 | 3n | 3E | 0C | 04 | 4F | 02 | cc | F7 | - | O
|  |  |  | kProToolsTabSel | 3 | 0 | 2 | 0 | INSERT,CHANNEL,METER | F0 | 43 | 1n | 3E | 0C | 04 | 4F | 03 | cc | dd | dd | dd | dd | F7 | F0 | 43 | 3n | 3E | 0C | 04 | 4F | 03 | cc | F7 | - | O
|  |  |  | kOutputAttPortSel | 4 | 0 | 47 | 0 | PRM TABLE #45 | F0 | 43 | 1n | 3E | 0C | 04 | 4F | 04 | cc | dd | dd | dd | dd | F7 | F0 | 43 | 3n | 3E | 0C | 04 | 4F | 04 | cc | F7 | - | O
|  |  |  | kSlotChoiceSw | 5 | 0 | 2 | 0 | 2TRIN，SLOT1, SLOT2 | F0 | 43 | 1n | 3E | 0C | 04 | 4F | 05 | cc | dd | dd | dd | dd | F7 | F0 | 43 | 3n | 3E | 0C | 04 | 4F | 05 | cc | F7 | - | O
Meter | kInputAutoStatus | 337 | 47
|  |  |  | kAutoStatus | 0 | 0 | 5 | 1 |  | F0 | 43 | 1n | 3E | 0C | 04 | 50 | 00 | cc | dd | dd | dd | dd | F7 | F0 | 43 | 3n | 3E | 0C | 04 | 50 | 00 | cc | F7 | - | O
| kBusAutoStatus | 338 | 7
|  |  |  | kAutoStatus | 0 | 0 | 5 | 1 |  | F0 | 43 | 1n | 3E | 0C | 04 | 51 | 00 | cc | dd | dd | dd | dd | F7 | F0 | 43 | 3n | 3E | 0C | 04 | 51 | 00 | cc | F7 | - | O
| kAUXAutoStatus | 339 | 7
|  |  |  | kAutoStatus | 0 | 0 | 5 | 1 |  | F0 | 43 | 1n | 3E | 0C | 04 | 52 | 00 | cc | dd | dd | dd | dd | F7 | F0 | 43 | 3n | 3E | 0C | 04 | 52 | 00 | cc | F7 | - | O
| kMatrixAutoStatus | 340 | -
|  |  |  | kAutoStatus | 0 | 0 | 5 | 1 |  | F0 | 43 | 1n | 3E | 0C | 04 | 53 | 00 | cc | dd | dd | dd | dd | F7 | F0 | 43 | 3n | 3E | 0C | 04 | 53 | 00 | cc | F7 | - | -
| kStereoAutoStatus | 341 | 1
|  |  |  | kAutoStatus | 0 | 0 | 5 | 1 |  | F0 | 43 | 1n | 3E | 0C | 04 | 54 | 00 | cc | dd | dd | dd | dd | F7 | F0 | 43 | 3n | 3E | 0C | 04 | 54 | 00 | cc | F7 | - | O
| kRemoteAutoStatus | 342 | 1
|  |  |  | kRemoteAutoStatus1 | 0 | 0 | 5 | 1 |  | F0 | 43 | 1n | 3E | 0C | 04 | 55 | 00 | cc | dd | dd | dd | dd | F7 | F0 | 43 | 3n | 3E | 0C | 04 | 55 | 00 | cc | F7 | - | O
|  |  |  | kRemoteAutoStatus2 | 1 | 0 | 5 | 1 |  | F0 | 43 | 1n | 3E | 0C | 04 | 55 | 01 | cc | dd | dd | dd | dd | F7 | F0 | 43 | 3n | 3E | 0C | 04 | 55 | 01 | cc | F7 | - | O
|  |  |  | kRemoteAutoStatus3 | 2 | 0 | 5 | 1 |  | F0 | 43 | 1n | 3E | 0C | 04 | 55 | 02 | cc | dd | dd | dd | dd | F7 | F0 | 43 | 3n | 3E | 0C | 04 | 55 | 02 | cc | F7 | - | O
|  |  |  | kRemoteAutoStatus4 | 3 | 0 | 5 | 1 |  | F0 | 43 | 1n | 3E | 0C | 04 | 55 | 03 | cc | dd | dd | dd | dd | F7 | F0 | 43 | 3n | 3E | 0C | 04 | 55 | 03 | cc | F7 | - | O
|  |  |  | kRemoteAutoStatus5 | 4 | 0 | 5 | 1 |  | F0 | 43 | 1n | 3E | 0C | 04 | 55 | 04 | cc | dd | dd | dd | dd | F7 | F0 | 43 | 3n | 3E | 0C | 04 | 55 | 04 | cc | F7 | - | O
|  |  |  | kRemoteAutoStatus6 | 5 | 0 | 5 | 1 |  | F0 | 43 | 1n | 3E | 0C | 04 | 55 | 05 | cc | dd | dd | dd | dd | F7 | F0 | 43 | 3n | 3E | 0C | 04 | 55 | 05 | cc | F7 | - | O
|  |  |  | kRemoteAutoStatus7 | 6 | 0 | 5 | 1 |  | F0 | 43 | 1n | 3E | 0C | 04 | 55 | 06 | cc | dd | dd | dd | dd | F7 | F0 | 43 | 3n | 3E | 0C | 04 | 55 | 06 | cc | F7 | - | O
|  |  |  | kRemoteAutoStatus8 | 7 | 0 | 5 | 1 |  | F0 | 43 | 1n | 3E | 0C | 04 | 55 | 07 | cc | dd | dd | dd | dd | F7 | F0 | 43 | 3n | 3E | 0C | 04 | 55 | 07 | cc | F7 | - | O
|  |  |  | kRemoteAutoStatus9 | 8 | 0 | 5 | 1 |  | F0 | 43 | 1n | 3E | 0C | 04 | 55 | 08 | cc | dd | dd | dd | dd | F7 | F0 | 43 | 3n | 3E | 0C | 04 | 55 | 08 | cc | F7 | - | O
|  |  |  | kRemoteAutoStatus10 | 9 | 0 | 5 | 1 |  | F0 | 43 | 1n | 3E | 0C | 04 | 55 | 09 | cc | dd | dd | dd | dd | F7 | F0 | 43 | 3n | 3E | 0C | 04 | 55 | 09 | cc | F7 | - | O
|  |  |  | kRemoteAutoStatus11 | 10 | 0 | 5 | 1 |  | F0 | 43 | 1n | 3E | 0C | 04 | 55 | 0A | cc | dd | dd | dd | dd | F7 | F0 | 43 | 3n | 3E | 0C | 04 | 55 | 0A | cc | F7 | - | O
|  |  |  | kRemoteAutoStatus12 | 11 | 0 | 5 | 1 |  | F0 | 43 | 1n | 3E | 0C | 04 | 55 | 0B | cc | dd | dd | dd | dd | F7 | F0 | 43 | 3n | 3E | 0C | 04 | 55 | 0B | cc | F7 | - | O
|  |  |  | kRemoteAutoStatus13 | 12 | 0 | 5 | 1 |  | F0 | 43 | 1n | 3E | 0C | 04 | 55 | 0C | cc | dd | dd | dd | dd | F7 | F0 | 43 | 3n | 3E | 0C | 04 | 55 | 0C | cc | F7 | - | O
|  |  |  | kRemoteAutoStatus14 | 13 | 0 | 5 | 1 |  | F0 | 43 | 1n | 3E | 0C | 04 | 55 | 0D | cc | dd | dd | dd | dd | F7 | F0 | 43 | 3n | 3E | 0C | 04 | 55 | 0D | cc | F7 | - | O
|  |  |  | kRemoteAutoStatus15 | 14 | 0 | 5 | 1 |  | F0 | 43 | 1n | 3E | 0C | 04 | 55 | 0E | cc | dd | dd | dd | dd | F7 | F0 | 43 | 3n | 3E | 0C | 04 | 55 | 0E | cc | F7 | - | O
|  |  |  | kRemoteAutoStatus16 | 15 | 0 | 5 | 1 |  | F0 | 43 | 1n | 3E | 0C | 04 | 55 | 0F | cc | dd | dd | dd | dd | F7 | F0 | 43 | 3n | 3E | 0C | 04 | 55 | 0F | cc | F7 | - | O
|  |  |  | kRemoteAutoStatus17 | 16 | 0 | 5 | 1 |  | F0 | 43 | 1n | 3E | 0C | 04 | 55 | 10 | cc | dd | dd | dd | dd | F7 | F0 | 43 | 3n | 3E | 0C | 04 | 55 | 10 | cc | F7 | - | O
|  |  |  | kRemoteAutoStatus18 | 17 | 0 | 5 | 1 |  | F0 | 43 | 1n | 3E | 0C | 04 | 55 | 11 | cc | dd | dd | dd | dd | F7 | F0 | 43 | 3n | 3E | 0C | 04 | 55 | 11 | cc | F7 | - | O
|  |  |  | kRemoteAutoStatus19 | 18 | 0 | 5 | 1 |  | F0 | 43 | 1n | 3E | 0C | 04 | 55 | 12 | cc | dd | dd | dd | dd | F7 | F0 | 43 | 3n | 3E | 0C | 04 | 55 | 12 | cc | F7 | - | O
|  |  |  | kRemoteAutoStatus20 | 19 | 0 | 5 | 1 |  | F0 | 43 | 1n | 3E | 0C | 04 | 55 | 13 | cc | dd | dd | dd | dd | F7 | F0 | 43 | 3n | 3E | 0C | 04 | 55 | 13 | cc | F7 | - | O
|  |  |  | kRemoteAutoStatus21 | 20 | 0 | 5 | 1 |  | F0 | 43 | 1n | 3E | 0C | 04 | 55 | 14 | cc | dd | dd | dd | dd | F7 | F0 | 43 | 3n | 3E | 0C | 04 | 55 | 14 | cc | F7 | - | O
|  |  |  | kRemoteAutoStatus22 | 21 | 0 | 5 | 1 |  | F0 | 43 | 1n | 3E | 0C | 04 | 55 | 15 | cc | dd | dd | dd | dd | F7 | F0 | 43 | 3n | 3E | 0C | 04 | 55 | 15 | cc | F7 | - | O
|  |  |  | kRemoteAutoStatus23 | 22 | 0 | 5 | 1 |  | F0 | 43 | 1n | 3E | 0C | 04 | 55 | 16 | cc | dd | dd | dd | dd | F7 | F0 | 43 | 3n | 3E | 0C | 04 | 55 | 16 | cc | F7 | - | O
|  |  |  | kRemoteAutoStatus24 | 23 | 0 | 5 | 1 |  | F0 | 43 | 1n | 3E | 0C | 04 | 55 | 17 | cc | dd | dd | dd | dd | F7 | F0 | 43 | 3n | 3E | 0C | 04 | 55 | 17 | cc | F7 | - | O
| kAutomixInfo | 343 | 0
|  |  |  | kAutomixSeqStatus | 0 | 0 | 511 | 1 |  | F0 | 43 | 1n | 3E | 0C | 04 | 56 | 00 | cc | dd | dd | dd | dd | F7 | F0 | 43 | 3n | 3E | 0C | 04 | 56 | 00 | cc | F7 | - | O
|  |  |  | kAutomixCurrentSize | 1 | 0 | 3106816 | 0 |  | F0 | 43 | 1n | 3E | 0C | 04 | 56 | 01 | cc | dd | dd | dd | dd | F7 | F0 | 43 | 3n | 3E | 0C | 04 | 56 | 01 | cc | F7 | - | O
|  |  |  | kAutomixFreeSize | 2 | 0 | 3106816 | 3106816 |  | F0 | 43 | 1n | 3E | 0C | 04 | 56 | 02 | cc | dd | dd | dd | dd | F7 | F0 | 43 | 3n | 3E | 0C | 04 | 56 | 02 | cc | F7 | - | O
V2 |  |  |  | kAutomixTotalSize | 3 | 0 | 3106816 | 3106816 |  | F0 | 43 | 1n | 3E | 0C | 04 | 56 | 03 | cc | dd | dd | dd | dd | F7 | F0 | 43 | 3n | 3E | 0C | 04 | 56 | 03 | cc | F7 | - | O
V2 | kInGrpMasterAutoStatus | 344 | 7
V2 |  |  |  | kAutoStatus | 0 | 0 | 5 | 1 |  | F0 | 43 | 1n | 3E | 0C | 04 | 57 | 00 | cc | dd | dd | dd | dd | F7 | F0 | 43 | 3n | 3E | 0C | 04 | 57 | 00 | cc | F7 | - | O
V2 | kOutGrpMasterAutoStatus | 345 | 3
V2 |  |  |  | kAutoStatus | 0 | 0 | 5 | 1 |  | F0 | 43 | 1n | 3E | 0C | 04 | 58 | 00 | cc | dd | dd | dd | dd | F7 | F0 | 43 | 3n | 3E | 0C | 04 | 58 | 00 | cc | F7 | - | O
V2 | kEffectAddOnEnable | 346 | 67
V2 |  |  |  | kAddOnEnable | 0 | 0 | 1 | 1 |  | F0 | 43 | 1n | 3E | 0C | 04 | 59 | 00 | cc | dd | dd | dd | dd | F7 | F0 | 43 | 3n | 3E | 0C | 04 | 59 | 00 | cc | F7 | - | O
V2 | kInputChannelDSPOn | 347 | 47
V2 |  |  |  | kChannelOn | 0 | 0 | 1 | 1 |  | F0 | 43 | 1n | 3E | 0C | 04 | 5A | 00 | cc | dd | dd | dd | dd | F7 | F0 | 43 | 3n | 3E | 0C | 04 | 5A | 00 | cc | F7 | - | O
V2 | kBusChannelDSPOn | 348 | 7
V2 |  |  |  | kChannelOn | 0 | 0 | 1 | 1 |  | F0 | 43 | 1n | 3E | 0C | 04 | 5B | 00 | cc | dd | dd | dd | dd | F7 | F0 | 43 | 3n | 3E | 0C | 04 | 5B | 00 | cc | F7 | - | O
V2 | kAUXChannelDSPOn | 349 | 7
V2 |  |  |  | kChannelOn | 0 | 0 | 1 | 1 |  | F0 | 43 | 1n | 3E | 0C | 04 | 5C | 00 | cc | dd | dd | dd | dd | F7 | F0 | 43 | 3n | 3E | 0C | 04 | 5C | 00 | cc | F7 | - | O
V2 | kMatrixChannelDSPOn | 350 | -
V2 |  |  |  | kChannelOn | 0 | 0 | 1 | 1 |  | F0 | 43 | 1n | 3E | 0C | 04 | 5D | 00 | cc | dd | dd | dd | dd | F7 | F0 | 43 | 3n | 3E | 0C | 04 | 5D | 00 | cc | F7 | - | -
V2 | kStereoChannelDSPOn | 351 | 1
V2 |  |  |  | kChannelOn | 0 | 0 | 1 | 1 |  | F0 | 43 | 1n | 3E | 0C | 04 | 5E | 00 | cc | dd | dd | dd | dd | F7 | F0 | 43 | 3n | 3E | 0C | 04 | 5E | 00 | cc | F7 | - | O
V2 | kGlobalPasteIn | 352 | 47
V2 |  |  |  | kGlobalPasteIndex | 0 | 0 | 1 | 0 | Off, On | F0 | 43 | 1n | 3E | 0C | 04 | 5F | 00 | cc | dd | dd | dd | dd | F7 | F0 | 43 | 3n | 3E | 0C | 04 | 5F | 00 | cc | F7 | - | O
V2 | kGlobalPasteBus | 353 | 7
V2 |  |  |  | kGlobalPasteIndex | 0 | 0 | 1 | 0 | Off, On | F0 | 43 | 1n | 3E | 0C | 04 | 60 | 00 | cc | dd | dd | dd | dd | F7 | F0 | 43 | 3n | 3E | 0C | 04 | 60 | 00 | cc | F7 | - | O
V2 | kGlobalPasteAUX | 354 | 7
V2 |  |  |  | kGlobalPasteIndex | 0 | 0 | 1 | 0 | Off, On | F0 | 43 | 1n | 3E | 0C | 04 | 61 | 00 | cc | dd | dd | dd | dd | F7 | F0 | 43 | 3n | 3E | 0C | 04 | 61 | 00 | cc | F7 | - | O
V2 | kGlobalPasteMatrix | 355 | -
V2 |  |  |  | kGlobalPasteIndex | 0 | 0 | 1 | 0 | Off, On | F0 | 43 | 1n | 3E | 0C | 04 | 62 | 00 | cc | dd | dd | dd | dd | F7 | F0 | 43 | 3n | 3E | 0C | 04 | 62 | 00 | cc | F7 | - | -
V2 | kGlobalPasteStereo | 356 | 0
V2 |  |  |  | kGlobalPasteIndex | 0 | 0 | 1 | 0 | Off, On | F0 | 43 | 1n | 3E | 0C | 04 | 63 | 00 | cc | dd | dd | dd | dd | F7 | F0 | 43 | 3n | 3E | 0C | 04 | 63 | 00 | cc | F7 | - | O
V2 | kGlobalPasteEffect | 357 | 0
V2 |  |  |  | kGlobalPasteIndex | 0 | 0 | 1 | 0 | Off, On | F0 | 43 | 1n | 3E | 0C | 04 | 64 | 00 | cc | dd | dd | dd | dd | F7 | F0 | 43 | 3n | 3E | 0C | 04 | 64 | 00 | cc | F7 | - | O
V2 | kGlobalPasteGEQ | 358 | -
V2 |  |  |  | kGlobalPasteIndex | 0 | 0 | 1 | 0 | Off, On | F0 | 43 | 1n | 3E | 0C | 04 | 65 | 00 | cc | dd | dd | dd | dd | F7 | F0 | 43 | 3n | 3E | 0C | 04 | 65 | 00 | cc | F7 | - | -
V2 | kGlobalPasteRemote | 359 | 0
V2 |  |  |  | kGlobalPasteIndex | 0 | 0 | 1 | 0 | Off, On | F0 | 43 | 1n | 3E | 0C | 04 | 66 | 00 | cc | dd | dd | dd | dd | F7 | F0 | 43 | 3n | 3E | 0C | 04 | 66 | 00 | cc | F7 | - | O
V2 | kGlobalPastePlugIn | 360 | 0
V2 |  |  |  | kGlobalPasteIndex | 0 | 0 | 1 | 0 | Off, On | F0 | 43 | 1n | 3E | 0C | 04 | 67 | 00 | cc | dd | dd | dd | dd | F7 | F0 | 43 | 3n | 3E | 0C | 04 | 67 | 00 | cc | F7 | - | O
V2 | kGlobalPasteAD824 | 361 | 0
V2 |  |  |  | kGlobalPasteIndex | 0 | 0 | 1 | 0 | Off, On | F0 | 43 | 1n | 3E | 0C | 04 | 68 | 00 | cc | dd | dd | dd | dd | F7 | F0 | 43 | 3n | 3E | 0C | 04 | 68 | 00 | cc | F7 | - | O
V2 | kGlobalPasteInMasterFader | 362 | 0
V2 |  |  |  | kGlobalPasteIndex | 0 | 0 | 1 | 0 | Off, On | F0 | 43 | 1n | 3E | 0C | 04 | 69 | 00 | cc | dd | dd | dd | dd | F7 | F0 | 43 | 3n | 3E | 0C | 04 | 69 | 00 | cc | F7 | - | O
V2 | kGlobalPasteInMasterMute | 363 | 0
V2 |  |  |  | kGlobalPasteIndex | 0 | 0 | 1 | 0 | Off, On | F0 | 43 | 1n | 3E | 0C | 04 | 6A | 00 | cc | dd | dd | dd | dd | F7 | F0 | 43 | 3n | 3E | 0C | 04 | 6A | 00 | cc | F7 | - | O
V2 | kGlobalPasteOutMasterFader | 364 | 0
V2 |  |  |  | kGlobalPasteIndex | 0 | 0 | 1 | 0 | Off, On | F0 | 43 | 1n | 3E | 0C | 04 | 6B | 00 | cc | dd | dd | dd | dd | F7 | F0 | 43 | 3n | 3E | 0C | 04 | 6B | 00 | cc | F7 | - | O
V2 | kGlobalPasteOutMasterMute | 365 | 0
V2 |  |  |  | kGlobalPasteIndex | 0 | 0 | 1 | 0 | Off, On | F0 | 43 | 1n | 3E | 0C | 04 | 6C | 00 | cc | dd | dd | dd | dd | F7 | F0 | 43 | 3n | 3E | 0C | 04 | 6C | 00 | cc | F7 | - | O
V2 | kGlobalPasteEnable | 366 | 0
V2 |  |  |  | kGlobalPasteMode | 0 | 0 | 1 | 1 | (not All), All | F0 | 43 | 1n | 3E | 0C | 04 | 6D | 00 | cc | dd | dd | dd | dd | F7 | F0 | 43 | 3n | 3E | 0C | 04 | 6D | 00 | cc | F7 | - | O
V2 |  |  |  | kGlobalPasteIndMode | 1 | 0 | 1023 | 0 | bit0-9: Fader, On, Pan, EQ, Comp, Gate, AUX, AUX On, Delay, Routing | F0 | 43 | 1n | 3E | 0C | 04 | 6D | 01 | cc | dd | dd | dd | dd | F7 | F0 | 43 | 3n | 3E | 0C | 04 | 6D | 01 | cc | F7 | - | O
V2 |  |  |  | kGlobalPasteDstMin | 2 | 2 | 100 | 2 | Scene 1 .. 99 | F0 | 43 | 1n | 3E | 0C | 04 | 6D | 02 | cc | dd | dd | dd | dd | F7 | F0 | 43 | 3n | 3E | 0C | 04 | 6D | 02 | cc | F7 | - | O
V2 |  |  |  | kGlobalPasteDstMax | 3 | 2 | 100 | 2 | Scene 1 .. 99 | F0 | 43 | 1n | 3E | 0C | 04 | 6D | 03 | cc | dd | dd | dd | dd | F7 | F0 | 43 | 3n | 3E | 0C | 04 | 6D | 03 | cc | F7 | - | O
V2 | kEffectAdditional | 367 | 3
V2 |  |  |  | kEffectAddParam1 | 0 | -134217728 | 134217727 | 0 |  | F0 | 43 | 1n | 3E | 0C | 04 | 6E | 00 | cc | dd | dd | dd | dd | F7 | F0 | 43 | 3n | 3E | 0C | 04 | 6E | 00 | cc | F7 | O | O
V2 |  |  |  | kEffectAddParam2 | 1 | -134217728 | 134217727 | 0 |  | F0 | 43 | 1n | 3E | 0C | 04 | 6E | 01 | cc | dd | dd | dd | dd | F7 | F0 | 43 | 3n | 3E | 0C | 04 | 6E | 01 | cc | F7 | O | O
V2 |  |  |  | kEffectAddParam3 | 2 | -134217728 | 134217727 | 0 |  | F0 | 43 | 1n | 3E | 0C | 04 | 6E | 02 | cc | dd | dd | dd | dd | F7 | F0 | 43 | 3n | 3E | 0C | 04 | 6E | 02 | cc | F7 | O | O
V2 |  |  |  | kEffectAddParam4 | 3 | -134217728 | 134217727 | 0 |  | F0 | 43 | 1n | 3E | 0C | 04 | 6E | 03 | cc | dd | dd | dd | dd | F7 | F0 | 43 | 3n | 3E | 0C | 04 | 6E | 03 | cc | F7 | O | O

## REMOTE METER
DM1000 V2.0 Parameter Change Format List ( REMOTE METER )
[11 empty] | d:METER DATA | [15 empty] | c:Desired Size
PARAMETER |  | PARAMETER CHANGE | [15 empty] | PARAMETER REQUEST
INPUT | CHANNEL | F0 | 43 | 1n | 3E | 0C | 21 | 00 | 00 | *1) | d1H | d1L | … | … | dnH | dnL | F7 | F0 | 43 | 3n | 3E | 0C | 21 | 00 | 00 | *1) | cH | cL | F7 | *1) INPUT CHANNEL |  |  | *6) EFFECT
| EQ OUT | F0 | 43 | 1n | 3E | 0C | 21 | 00 | 01 | *1) | d1H | d1L | … | … | dnH | dnL | F7 | F0 | 43 | 3n | 3E | 0C | 21 | 00 | 01 | *1) | cH | cL | F7 | VALUE(HEX) |  |  | VALUE(HEX)
| COMP OUT | F0 | 43 | 1n | 3E | 0C | 21 | 00 | 02 | *1) | d1H | d1L | … | … | dnH | dnL | F7 | F0 | 43 | 3n | 3E | 0C | 21 | 00 | 02 | *1) | cH | cL | F7 | 0 | 00 | INPUT 1 | 0 | 00 | EFFECT 1
| COMP GR | F0 | 43 | 1n | 3E | 0C | 21 | 00 | 03 | *1) | d1H | d1L | … | … | dnH | dnL | F7 | F0 | 43 | 3n | 3E | 0C | 21 | 00 | 03 | *1) | cH | cL | F7 | : | : | : | : | : | :
| GATE OUT | F0 | 43 | 1n | 3E | 0C | 21 | 00 | 04 | *1) | d1H | d1L | … | … | dnH | dnL | F7 | F0 | 43 | 3n | 3E | 0C | 21 | 00 | 04 | *1) | cH | cL | F7 | 47 | 2F | INPUT 48 | 3 | 03 | EFFECT 4
| GATE GR | F0 | 43 | 1n | 3E | 0C | 21 | 00 | 05 | *1) | d1H | d1L | … | … | dnH | dnL | F7 | F0 | 43 | 3n | 3E | 0C | 21 | 00 | 05 | *1) | cH | cL | F7 | 127 | 7F | ALL INPUT | 127 | 7F | ALL EFFECT
| ALL | F0 | 43 | 1n | 3E | 0C | 21 | 00 | 7F | *1) | d1H | d1L | … | … | dnH | dnL | F7 | F0 | 43 | 3n | 3E | 0C | 21 | 00 | 7F | *1) | cH | cL | F7
BUS | CHANNEL | F0 | 43 | 1n | 3E | 0C | 21 | 01 | 00 | *2) | d1H | d1L | … | … | dnH | dnL | F7 | F0 | 43 | 3n | 3E | 0C | 21 | 01 | 00 | *2) | cH | cL | F7 | *2) BUS CHANNEL
| EQ OUT | F0 | 43 | 1n | 3E | 0C | 21 | 01 | 01 | *2) | d1H | d1L | … | … | dnH | dnL | F7 | F0 | 43 | 3n | 3E | 0C | 21 | 01 | 01 | *2) | cH | cL | F7 | VALUE(HEX)
| COMP OUT | F0 | 43 | 1n | 3E | 0C | 21 | 01 | 02 | *2) | d1H | d1L | … | … | dnH | dnL | F7 | F0 | 43 | 3n | 3E | 0C | 21 | 01 | 02 | *2) | cH | cL | F7 | 0 | 00 | BUS 1
| COMP GR | F0 | 43 | 1n | 3E | 0C | 21 | 01 | 03 | *2) | d1H | d1L | … | … | dnH | dnL | F7 | F0 | 43 | 3n | 3E | 0C | 21 | 01 | 03 | *2) | cH | cL | F7 | : | : | :
| ALL | F0 | 43 | 1n | 3E | 0C | 21 | 01 | 7F | *2) | d1H | d1L | … | … | dnH | dnL | F7 | F0 | 43 | 3n | 3E | 0C | 21 | 01 | 7F | *2) | cH | cL | F7 | 7 | 07 | BUS 8
AUX | CHANNEL | F0 | 43 | 1n | 3E | 0C | 21 | 02 | 00 | *3) | d1H | d1L | … | … | dnH | dnL | F7 | F0 | 43 | 3n | 3E | 0C | 21 | 02 | 00 | *3) | cH | cL | F7 | 127 | 7F | ALL BUS
| EQ OUT | F0 | 43 | 1n | 3E | 0C | 21 | 02 | 01 | *3) | d1H | d1L | … | … | dnH | dnL | F7 | F0 | 43 | 3n | 3E | 0C | 21 | 02 | 01 | *3) | cH | cL | F7
| COMP OUT | F0 | 43 | 1n | 3E | 0C | 21 | 02 | 02 | *3) | d1H | d1L | … | … | dnH | dnL | F7 | F0 | 43 | 3n | 3E | 0C | 21 | 02 | 02 | *3) | cH | cL | F7 | *3) AUX CHANNEL
| COMP GR | F0 | 43 | 1n | 3E | 0C | 21 | 02 | 03 | *3) | d1H | d1L | … | … | dnH | dnL | F7 | F0 | 43 | 3n | 3E | 0C | 21 | 02 | 03 | *3) | cH | cL | F7 | VALUE(HEX)
| ALL | F0 | 43 | 1n | 3E | 0C | 21 | 02 | 7F | *3) | d1H | d1L | … | … | dnH | dnL | F7 | F0 | 43 | 3n | 3E | 0C | 21 | 02 | 7F | *3) | cH | cL | F7 | 0 | 00 | AUX 1
STEREO | CHANNEL | F0 | 43 | 1n | 3E | 0C | 21 | 04 | 00 | *4) | d1H | d1L | … | … | dnH | dnL | F7 | F0 | 43 | 3n | 3E | 0C | 21 | 04 | 00 | *4) | cH | cL | F7 | : | : | :
| EQ OUT | F0 | 43 | 1n | 3E | 0C | 21 | 04 | 01 | *4) | d1H | d1L | … | … | dnH | dnL | F7 | F0 | 43 | 3n | 3E | 0C | 21 | 04 | 01 | *4) | cH | cL | F7 | 7 | 07 | AUX 8
| COMP OUT | F0 | 43 | 1n | 3E | 0C | 21 | 04 | 02 | *4) | d1H | d1L | … | … | dnH | dnL | F7 | F0 | 43 | 3n | 3E | 0C | 21 | 04 | 02 | *4) | cH | cL | F7 | 127 | 7F | ALL AUX
| COMP GR | F0 | 43 | 1n | 3E | 0C | 21 | 04 | 03 | *4) | d1H | d1L | … | … | dnH | dnL | F7 | F0 | 43 | 3n | 3E | 0C | 21 | 04 | 03 | *4) | cH | cL | F7
| ALL | F0 | 43 | 1n | 3E | 0C | 21 | 04 | 7F | *4) | d1H | d1L | … | … | dnH | dnL | F7 | F0 | 43 | 3n | 3E | 0C | 21 | 04 | 7F | *4) | cH | cL | F7
MONITOR | CHANNEL | F0 | 43 | 1n | 3E | 0C | 21 | 05 | 00 | *5) | d1H | d1L | … | … | dnH | dnL | F7 | F0 | 43 | 3n | 3E | 0C | 21 | 05 | 00 | *5) | cH | cL | F7 | *4) STEREO OUT CHANNEL
EFFECT | CHANNEL OUT1 | F0 | 43 | 1n | 3E | 0C | 21 | 06 | 00 | *6) | d1H | d1L | … | … | dnH | dnL | F7 | F0 | 43 | 3n | 3E | 0C | 21 | 06 | 00 | *6) | cH | cL | F7 | VALUE(HEX)
| CHANNEL OUT2 | F0 | 43 | 1n | 3E | 0C | 21 | 06 | 01 | *6) | d1H | d1L | … | … | dnH | dnL | F7 | F0 | 43 | 3n | 3E | 0C | 21 | 06 | 01 | *6) | cH | cL | F7 | 0 | 00 | STEREO L
| CHANNEL OUT3 | F0 | 43 | 1n | 3E | 0C | 21 | 06 | 02 | *6) | d1H | d1L | … | … | dnH | dnL | F7 | F0 | 43 | 3n | 3E | 0C | 21 | 06 | 02 | *6) | cH | cL | F7 | 1 | 01 | STEREO R
| CHANNEL OUT4 | F0 | 43 | 1n | 3E | 0C | 21 | 06 | 03 | *6) | d1H | d1L | … | … | dnH | dnL | F7 | F0 | 43 | 3n | 3E | 0C | 21 | 06 | 03 | *6) | cH | cL | F7 | 127 | 7F | STEREO LR
| CHANNEL OUT5 | F0 | 43 | 1n | 3E | 0C | 21 | 06 | 04 | *6) | d1H | d1L | … | … | dnH | dnL | F7 | F0 | 43 | 3n | 3E | 0C | 21 | 06 | 04 | *6) | cH | cL | F7
| CHANNEL OUT6 | F0 | 43 | 1n | 3E | 0C | 21 | 06 | 05 | *6) | d1H | d1L | … | … | dnH | dnL | F7 | F0 | 43 | 3n | 3E | 0C | 21 | 06 | 05 | *6) | cH | cL | F7 | *5) MONITOR
| CHANNEL OUT7 | F0 | 43 | 1n | 3E | 0C | 21 | 06 | 06 | *6) | d1H | d1L | … | … | dnH | dnL | F7 | F0 | 43 | 3n | 3E | 0C | 21 | 06 | 06 | *6) | cH | cL | F7 | VALUE(HEX)
| CHANNEL OUT8 | F0 | 43 | 1n | 3E | 0C | 21 | 06 | 07 | *6) | d1H | d1L | … | … | dnH | dnL | F7 | F0 | 43 | 3n | 3E | 0C | 21 | 06 | 07 | *6) | cH | cL | F7 | 1 | 01 | SURR BUS1
| CHANNEL IN1 | F0 | 43 | 1n | 3E | 0C | 21 | 06 | 08 | *6) | d1H | d1L | … | … | dnH | dnL | F7 | F0 | 43 | 3n | 3E | 0C | 21 | 06 | 08 | *6) | cH | cL | F7 | : | : | :
| CHANNEL IN2 | F0 | 43 | 1n | 3E | 0C | 21 | 06 | 09 | *6) | d1H | d1L | … | … | dnH | dnL | F7 | F0 | 43 | 3n | 3E | 0C | 21 | 06 | 09 | *6) | cH | cL | F7 | 7 | 07 | SURR BUS8
| CHANNEL IN3 | F0 | 43 | 1n | 3E | 0C | 21 | 06 | 0A | *6) | d1H | d1L | … | … | dnH | dnL | F7 | F0 | 43 | 3n | 3E | 0C | 21 | 06 | 0A | *6) | cH | cL | F7 | 127 | 7F | ALL MONITOR
| CHANNEL IN4 | F0 | 43 | 1n | 3E | 0C | 21 | 06 | 0B | *6) | d1H | d1L | … | … | dnH | dnL | F7 | F0 | 43 | 3n | 3E | 0C | 21 | 06 | 0B | *6) | cH | cL | F7
| CHANNEL IN5 | F0 | 43 | 1n | 3E | 0C | 21 | 06 | 0C | *6) | d1H | d1L | … | … | dnH | dnL | F7 | F0 | 43 | 3n | 3E | 0C | 21 | 06 | 0C | *6) | cH | cL | F7
| CHANNEL IN6 | F0 | 43 | 1n | 3E | 0C | 21 | 06 | 0D | *6) | d1H | d1L | … | … | dnH | dnL | F7 | F0 | 43 | 3n | 3E | 0C | 21 | 06 | 0D | *6) | cH | cL | F7
| CHANNEL IN7 | F0 | 43 | 1n | 3E | 0C | 21 | 06 | 0E | *6) | d1H | d1L | … | … | dnH | dnL | F7 | F0 | 43 | 3n | 3E | 0C | 21 | 06 | 0E | *6) | cH | cL | F7
| CHANNEL IN8 | F0 | 43 | 1n | 3E | 0C | 21 | 06 | 0F | *6) | d1H | d1L | … | … | dnH | dnL | F7 | F0 | 43 | 3n | 3E | 0C | 21 | 06 | 0F | *6) | cH | cL | F7
| FUNC 1 (GR) | F0 | 43 | 1n | 3E | 0C | 21 | 06 | 10 | *6) | d1H | d1L | … | … | dnH | dnL | F7 | F0 | 43 | 3n | 3E | 0C | 21 | 06 | 10 | *6) | cH | cL | F7
| FUNC 2 (GR) | F0 | 43 | 1n | 3E | 0C | 21 | 06 | 11 | *6) | d1H | d1L | … | … | dnH | dnL | F7 | F0 | 43 | 3n | 3E | 0C | 21 | 06 | 11 | *6) | cH | cL | F7
| FUNC 3 (GR) | F0 | 43 | 1n | 3E | 0C | 21 | 06 | 12 | *6) | d1H | d1L | … | … | dnH | dnL | F7 | F0 | 43 | 3n | 3E | 0C | 21 | 06 | 12 | *6) | cH | cL | F7
| FUNC 4 | F0 | 43 | 1n | 3E | 0C | 21 | 06 | 13 | *6) | d1H | d1L | … | … | dnH | dnL | F7 | F0 | 43 | 3n | 3E | 0C | 21 | 06 | 13 | *6) | cH | cL | F7
| ALL | F0 | 43 | 1n | 3E | 0C | 21 | 06 | 7F | *6) | d1H | d1L | … | … | dnH | dnL | F7 | F0 | 43 | 3n | 3E | 0C | 21 | 06 | 7F | *6) | cH | cL | F7
DISABLE | - | [16 empty] | F0 | 43 | 3n | 3E | 0C | 21 | 7F | 00 | 00 | 00 | 00 | F7

## KEY REMOTE
DM1000 V2.0 Parameter Change Format List ( KEY REMOTE )
|  |  | * n=MIDI CHANNEL 0(1) - F(16) | [6 empty] | dd=0(release),1(Press)
CHANNEL ON KEYS | F0 | 43 | 1n | 3E | 0C | 20 | 00 | 00 | cc | dd | F7
ON 1 | F0 | 43 | 1n | 3E | 0C | 20 | 00 | 00 | 00 | dd | F7
: | : | : | : | : | : | : | : | : | : | : | :
ON 16 | F0 | 43 | 1n | 3E | 0C | 20 | 00 | 00 | 0F | dd | F7
ON STEREO | F0 | 43 | 1n | 3E | 0C | 20 | 00 | 00 | 40 | dd | F7
CHANNEL SOLO KEYS | F0 | 43 | 1n | 3E | 0C | 20 | 00 | 01 | cc | dd | F7
SOLO1 | F0 | 43 | 1n | 3E | 0C | 20 | 00 | 01 | 00 | dd | F7
: | : | : | : | : | : | : | : | : | : | : | :
SOLO 16 | F0 | 43 | 1n | 3E | 0C | 20 | 00 | 01 | 0F | dd | F7
CHANNEL SEL KEYS | F0 | 43 | 1n | 3E | 0C | 20 | 00 | 02 | cc | dd | F7
SEL 1 | F0 | 43 | 1n | 3E | 0C | 20 | 00 | 02 | 00 | dd | F7
: | : | : | : | : | : | : | : | : | : | : | :
SEL 16 | F0 | 43 | 1n | 3E | 0C | 20 | 00 | 02 | 0F | dd | F7
SEL STEREO | F0 | 43 | 1n | 3E | 0C | 20 | 00 | 01 | 40 | dd | F7
CHANNEL AUTO KEYS | F0 | 43 | 1n | 3E | 0C | 20 | 00 | 04 | cc | dd | F7
AUTO 1 | F0 | 43 | 1n | 3E | 0C | 20 | 00 | 04 | 00 | dd | F7
: | : | : | : | : | : | : | : | : | : | : | :
AUTO 16 | F0 | 43 | 1n | 3E | 0C | 20 | 00 | 04 | 0F | dd | F7
AUTO STEREO | F0 | 43 | 1n | 3E | 0C | 20 | 00 | 04 | 40 | dd | F7
CHANNEL ENCODER SWITCH | F0 | 43 | 1n | 3E | 0C | 20 | 00 | 05 | cc | dd | F7
ENCODER 1 | F0 | 43 | 1n | 3E | 0C | 20 | 00 | 05 | 00 | dd | F7
: | : | : | : | : | : | : | : | : | : | : | :
ENCODER 16 | F0 | 43 | 1n | 3E | 0C | 20 | 00 | 05 | 0F | dd | F7
LAYER | F0 | 43 | 1n | 3E | 0C | 20 | 00 | 10 | cc | dd | F7
1-16 | F0 | 43 | 1n | 3E | 0C | 20 | 00 | 10 | 00 | dd | F7
17-32 | F0 | 43 | 1n | 3E | 0C | 20 | 00 | 10 | 01 | dd | F7
33-48 | F0 | 43 | 1n | 3E | 0C | 20 | 00 | 10 | 02 | dd | F7
MASTER | F0 | 43 | 1n | 3E | 0C | 20 | 00 | 10 | 10 | dd | F7
REMOTE1 | F0 | 43 | 1n | 3E | 0C | 20 | 00 | 10 | 20 | dd | F7
REMOTE2 | F0 | 43 | 1n | 3E | 0C | 20 | 00 | 10 | 21 | dd | F7
AUX SELECT | F0 | 43 | 1n | 3E | 0C | 20 | 00 | 11 | cc | dd | F7
AUX 1 | F0 | 43 | 1n | 3E | 0C | 20 | 00 | 11 | 00 | dd | F7
: | : | : | : | : | : | : | : | : | : |  | :
AUX 8 | F0 | 43 | 1n | 3E | 0C | 20 | 00 | 11 | 07 | dd | F7
DISPLAY | F0 | 43 | 1n | 3E | 0C | 20 | 00 | 11 | 7F | dd | F7
FADER MODE | F0 | 43 | 1n | 3E | 0C | 20 | 00 | 12 | cc | dd | F7
FADER/AUX | F0 | 43 | 1n | 3E | 0C | 20 | 00 | 12 | 00 | dd | F7
ENCODER MODE | F0 | 43 | 1n | 3E | 0C | 20 | 00 | 13 | cc | dd | F7
PAN | F0 | 43 | 1n | 3E | 0C | 20 | 00 | 13 | 00 | dd | F7
AUX | F0 | 43 | 1n | 3E | 0C | 20 | 00 | 13 | 01 | dd | F7
ASSIGN | F0 | 43 | 1n | 3E | 0C | 20 | 00 | 13 | 02 | dd | F7
DISPLAY | F0 | 43 | 1n | 3E | 0C | 20 | 00 | 13 | 7F | dd | F7
DISPLAY ACCESS ( LCD ) | F0 | 43 | 1n | 3E | 0C | 20 | 00 | 14 | cc | dd | F7
AUTOMIX | F0 | 43 | 1n | 3E | 0C | 20 | 00 | 14 | 00 | dd | F7
DIO | F0 | 43 | 1n | 3E | 0C | 20 | 00 | 14 | 01 | dd | F7
SETUP | F0 | 43 | 1n | 3E | 0C | 20 | 00 | 14 | 02 | dd | F7
UTILITY | F0 | 43 | 1n | 3E | 0C | 20 | 00 | 14 | 03 | dd | F7
MIDI | F0 | 43 | 1n | 3E | 0C | 20 | 00 | 14 | 04 | dd | F7
REMOTE | F0 | 43 | 1n | 3E | 0C | 20 | 00 | 14 | 05 | dd | F7
METER | F0 | 43 | 1n | 3E | 0C | 20 | 00 | 14 | 06 | dd | F7
VIEW | F0 | 43 | 1n | 3E | 0C | 20 | 00 | 14 | 07 | dd | F7
PAIR/GROUP | F0 | 43 | 1n | 3E | 0C | 20 | 00 | 14 | 08 | dd | F7
PHASE/INSERT/DELAY | F0 | 43 | 1n | 3E | 0C | 20 | 00 | 14 | 09 | dd | F7
INPUT PATCH | F0 | 43 | 1n | 3E | 0C | 20 | 00 | 14 | 0A | dd | F7
OUTPUT PATCH | F0 | 43 | 1n | 3E | 0C | 20 | 00 | 14 | 0B | dd | F7
PAN/SURROUND | F0 | 43 | 1n | 3E | 0C | 20 | 00 | 14 | 0C | dd | F7
DYNAMICS | F0 | 43 | 1n | 3E | 0C | 20 | 00 | 14 | 0D | dd | F7
EFFECT | F0 | 43 | 1n | 3E | 0C | 20 | 00 | 14 | 0E | dd | F7
SCENE | F0 | 43 | 1n | 3E | 0C | 20 | 00 | 14 | 0F | dd | F7
F1 | F0 | 43 | 1n | 3E | 0C | 20 | 00 | 14 | 60 | dd | F7
F2 | F0 | 43 | 1n | 3E | 0C | 20 | 00 | 14 | 61 | dd | F7
F3 | F0 | 43 | 1n | 3E | 0C | 20 | 00 | 14 | 62 | dd | F7
F4 | F0 | 43 | 1n | 3E | 0C | 20 | 00 | 14 | 63 | dd | F7
L TAB SHIFT | F0 | 43 | 1n | 3E | 0C | 20 | 00 | 14 | 70 | dd | F7
R TAB SHIFT | F0 | 43 | 1n | 3E | 0C | 20 | 00 | 14 | 71 | dd | F7
ROUTING | F0 | 43 | 1n | 3E | 0C | 20 | 00 | 20 | cc | dd | F7
1 | F0 | 43 | 1n | 3E | 0C | 20 | 00 | 20 | 00 | dd | F7
: | : | : | : | : | : | : | : | : | : |  | :
8 | F0 | 43 | 1n | 3E | 0C | 20 | 00 | 20 | 07 | dd | F7
STEREO | F0 | 43 | 1n | 3E | 0C | 20 | 00 | 20 | 08 | dd | F7
DIRECT | F0 | 43 | 1n | 3E | 0C | 20 | 00 | 20 | 09 | dd | F7
DISPLAY | F0 | 43 | 1n | 3E | 0C | 20 | 00 | 20 | 7F | dd | F7
PAN/SURROUND | F0 | 43 | 1n | 3E | 0C | 20 | 00 | 21 | cc | dd | F7
GRAB | F0 | 43 | 1n | 3E | 0C | 20 | 00 | 21 | 00 | dd | F7
EQULAIZER | F0 | 43 | 1n | 3E | 0C | 20 | 00 | 22 | cc | dd | F7
LOW | F0 | 43 | 1n | 3E | 0C | 20 | 00 | 22 | 00 | dd | F7
LO-MID | F0 | 43 | 1n | 3E | 0C | 20 | 00 | 22 | 01 | dd | F7
HI-MID | F0 | 43 | 1n | 3E | 0C | 20 | 00 | 22 | 02 | dd | F7
HIGH | F0 | 43 | 1n | 3E | 0C | 20 | 00 | 22 | 03 | dd | F7
DISPLAY | F0 | 43 | 1n | 3E | 0C | 20 | 00 | 22 | 7F | dd | F7
SCENE MEMORY | F0 | 43 | 1n | 3E | 0C | 20 | 00 | 30 | cc | dd | F7
INC | F0 | 43 | 1n | 3E | 0C | 20 | 00 | 30 | 00 | dd | F7
DEC | F0 | 43 | 1n | 3E | 0C | 20 | 00 | 30 | 01 | dd | F7
STORE | F0 | 43 | 1n | 3E | 0C | 20 | 00 | 30 | 02 | dd | F7
RECALL | F0 | 43 | 1n | 3E | 0C | 20 | 00 | 30 | 03 | dd | F7
USER DEFINE KEYS | F0 | 43 | 1n | 3E | 0C | 20 | 00 | 31 | cc | dd | F7
1 | F0 | 43 | 1n | 3E | 0C | 20 | 00 | 31 | 00 | dd | F7
: | : | : | : | : | : | : | : | : | : |  | :
12 | F0 | 43 | 1n | 3E | 0C | 20 | 00 | 31 | 0B | dd | F7
DISPLAY | F0 | 43 | 1n | 3E | 0C | 20 | 00 | 31 | 7F | dd | F7
MONITOR | F0 | 43 | 1n | 3E | 0C | 20 | 00 | 32 | cc | dd | F7
SOLO CLEAR | F0 | 43 | 1n | 3E | 0C | 20 | 00 | 32 | 00 | dd | F7
C-R 2TRD1 | F0 | 43 | 1n | 3E | 0C | 20 | 00 | 32 | 10 | dd | F7
C-R 2TRD2 | F0 | 43 | 1n | 3E | 0C | 20 | 00 | 32 | 11 | dd | F7
C-R ST | F0 | 43 | 1n | 3E | 0C | 20 | 00 | 32 | 12 | dd | F7
SURROUND BUS | F0 | 43 | 1n | 3E | 0C | 20 | 00 | 32 | 20 | dd | F7
SURROUND SLOT | F0 | 43 | 1n | 3E | 0C | 20 | 00 | 32 | 21 | dd | F7
DIMMER | F0 | 43 | 1n | 3E | 0C | 20 | 00 | 32 | 30 | dd | F7
TALK BACK ON | F0 | 43 | 1n | 3E | 0C | 20 | 00 | 32 | 31 | dd | F7
DISPLAY | F0 | 43 | 1n | 3E | 0C | 20 | 00 | 32 | 7F | dd | F7
DATA ENTRY | F0 | 43 | 1n | 3E | 0C | 20 | 00 | 33 | cc | dd | F7
ENTER | F0 | 43 | 1n | 3E | 0C | 20 | 00 | 33 | 00 | dd | F7
DEC | F0 | 43 | 1n | 3E | 0C | 20 | 00 | 33 | 01 | dd | F7
INC | F0 | 43 | 1n | 3E | 0C | 20 | 00 | 33 | 02 | dd | F7
↑CURSOR | F0 | 43 | 1n | 3E | 0C | 20 | 00 | 33 | 03 | dd | F7
↓CURSOR | F0 | 43 | 1n | 3E | 0C | 20 | 00 | 33 | 04 | dd | F7
←CURSOR | F0 | 43 | 1n | 3E | 0C | 20 | 00 | 33 | 05 | dd | F7
→CURSOR | F0 | 43 | 1n | 3E | 0C | 20 | 00 | 33 | 06 | dd | F7
MB1000 | F0 | 43 | 1n | 3E | 0C | 20 | 00 | 40 | cc | dd | F7
1-16 | F0 | 43 | 1n | 3E | 0C | 20 | 00 | 40 | 00 | dd | F7
17-32 | F0 | 43 | 1n | 3E | 0C | 20 | 00 | 40 | 01 | dd | F7
33-48 | F0 | 43 | 1n | 3E | 0C | 20 | 00 | 40 | 02 | dd | F7
MASTER | F0 | 43 | 1n | 3E | 0C | 20 | 00 | 40 | 10 | dd | F7
REMOTE1 | F0 | 43 | 1n | 3E | 0C | 20 | 00 | 40 | 11 | dd | F7
REMOTE2 | F0 | 43 | 1n | 3E | 0C | 20 | 00 | 40 | 12 | dd | F7
PEAK HOLD | F0 | 43 | 1n | 3E | 0C | 20 | 00 | 40 | 20 | dd | F7

## CH TABLE
CH TABLE #01 |  | [ INPUT CHANNEL ]
| Value | Data
| 0 | INPUT 1
| 1 | INPUT 2
| : | :
| 47 | INPUT 48
CH TABLE #02 |  | [ BUS ]
| Value | Data
| 0 | BUS 1
| 1 | BUS 2
| : | :
| 7 | BUS 8
CH TABLE #03 |  | [ AUX ]
| Value | Data
| 0 | AUX 1
| 1 | AUX 2
| : | :
| 7 | AUX 8
CH TABLE #04 |  | [ MATRIX ] | CH TABLE #04-2 |  | [ MATRIX ]
| Value | Data |  | Value | Data
| 0 | MATRIX1L |  | 0 | MATRIX1
| 1 | MATRIX1R |  | 1 | MATRIX2
| 2 | MATRIX2L |  | 2 | MATRIX3
| 3 | MATRIX2R |  | 3 | MATRIX4
| 4 | MATRIX3L
| 5 | MATRIX3R
| 6 | MATRIX4L
| 7 | MATRIX4R
CH TABLE #05 |  | [ STEREO OUT ]
| Value | Data
| 0 | STEREO OUT L
| 1 | STEREO OUT R
CH TABLE #06 |  | [ GEQ ]
| Value | Data
| 0 | GEQ1
| 1 | GEQ2
| 2 | GEQ3
| 3 | GEQ4
| 4 | GEQ5
| 5 | GEQ6
CH TABLE #07 |  | [ EFFECT ]
| Value | Data
| 0 | EFFECT1
| 1 | EFFECT2
| 2 | EFFECT3
| 3 | EFFECT4
CH TABLE #08 |  | [ Plug In ]
| Value | Data
| 0 | Plug In 1
CH TABLE #09 |  | [ AD824 ]
| Value | Data
| 0 | ID＃1
| 1 | ID＃2
| 2 | ID＃3
| 3 | ID＃4
CH TABLE #10 |  | [ REMOTE ]
| Value | Data
| 0 | REMOTE1
| 1 | REMOTE2
CH TABLE #11 |  | [ SLOT ]
| Value | Data
| 0 | SLOT1
| 1 | SLOT2
CH TABLE #12 |  | [ OMNI OUT ]
| Value | Data
| 0 | OMNI OUT 1
| 1 | OMNI OUT 2
| 2 | OMNI OUT 3
| 3 | OMNI OUT 4
| 4 | OMNI OUT 5
| 5 | OMNI OUT 6
| 6 | OMNI OUT 7
| 7 | OMNI OUT 8
| 8 | OMNI OUT 9
| 9 | OMNI OUT 10
| 10 | OMNI OUT 11
| 11 | OMNI OUT 12
CH TABLE #13 |  | [ DIGITAL 2TR OUT ]
| Value | Data
| 0 | D2TR OUT 1-L
| 1 | D2TR OUT 1-R
| 2 | D2TR OUT 2-L
| 3 | D2TR OUT 2-R
CH TABLE #14 |  | [ PREFERENCE ]
| Value | Data
0
1
2
3
：
44
CH TABLE #15 |  | [ PAIR MODE ]
| Value | Data
| 0 | LAYER1-2
| 1 | -
CH TABLE #16 |  | [ GPI ]
| Value | Data
| 0 | GPI1
| 1 | GPI2
| 2 | GPI3
| 3 | GPI4
| 4 | GPI5
| 5 | GPI6
| 6 | GPI7
| 7 | GPI8
CH TABLE #17 |  | [ ENCODER MODE ]
| Value | Data
| 0 | ASSIGN1
CH TABLE #18 |  | [ USER DEFINE BANK／ARMING GROUP ]
| Value | Data
| 0 | MTR-A
| 1 | MTR-B
| 2 | MTR-C
| 3 | MTR-D
| 4 | MTR-E
| 5 | MTR-F
| 6 | MTR-G
| 7 | MTR-H
CH TABLE #19 |  | [ MACHINE ]
| Value | Data
| 0 | MACHINE 1
| 1 | MACHINE 2
| 2 | MACHINE 3
| 3 | MACHINE 4
| 4 | MACHINE 5
| 5 | MACHINE 6
| 6 | MACHINE 7
| 7 | MACHINE 8
CH TABLE #20 |  | [ TRACK ]
| Value | Data
| 0 | TRACK 1
| 1 | TRACK 2
| ： | ：
| 23 | TRACK 24
CH TABLE #21 |  | [ PLUG IN ]
| Value | Data
| 0 | PLUG-IN 1
| 1 | PLUG-IN 2
| 2 | PLUG-IN 3
| 3 | PLUG-IN 4
| 4 | PLUG-IN 5
| 5 | PLUG-IN 6
| 6 | PLUG-IN 7
| 7 | PLUG-IN 8
CH TABLE #22 |  | [ PLUG-IN BANK ]
| Value | Data
| 0 | BANK1
| 1 | BANK2
| 2 | BANK3
| 3 | BANK4
| 4 | BANK5
| 5 | BANK6
| 6 | BANK7
| 7 | BANK8
CH TABLE #23 |  | [ PLUG-IN ENCODER ]
| Value | Data
| 0 | ENCODER1-1
| : | :
| 3 | ENCODER1-4
| 4 | ENCODER2-1
| : | :
| 7 | ENCODER2-4
| 8 | ENCODER3-1
| : | :
| 11 | ENCODER3-4
| 12 | ENCODER4-1
| : | :
| 15 | ENCODER4-4
| 16 | ENCODER5-1
| : | :
| 19 | ENCODER5-4
| 20 | ENCODER6-1
| : | :
| 23 | ENCODER6-4
| 24 | ENCODER7-1
| : | :
| 27 | ENCODER7-4
| 28 | ENCODER8-1
| : | :
| 31 | ENCODER8-4
CH TABLE #24 |  | [ REMOTE CHANNEL ]
| Value | Data
| 0 | BANK1-1
| : | :
| 15 | BANK1-16
| 16 | BANK2-1
| : | :
| 31 | BANK2-16
| 32 | BANK3-1
| : | :
| 47 | BANK3-16
| 48 | BANK4-1
| : | :
| 63 | BANK4-16
CH TABLE #25 |  | [ AD INPUT ]
| Value | Data
| 0 | AD 1
| 1 | AD 2
| : | :
| 15 | AD 16
| 16 | OMNI IN 1
| 17 | OMNI IN 2
| 18 | OMNI IN 3
| 19 | OMNI IN 4
CH TABLE #26 |  | [ SLOT INPUT/OUTPUT ]
| Value | Data
| 0 | SLOT1-1
| : | :
| 15 | SLOT1-16
| 16 | SLOT2-1
| : | :
| 31 | SLOT2-16
CH TABLE #27 |  | [ DIGITAL 2TR IN ]
| Value | Data
| 0 | D2TR IN 1-L
| 1 | D2TR IN 1-R
| 2 | D2TR IN 2-L
| 3 | D2TR IN 2-R
CH TABLE #28 |  | [ ANALOG 2TR IN ]
| Value | Data
| 0 | A2TR IN 1-L
| 1 | A2TR IN 1-R
| 2 | A2TR IN 2-L
| 3 | A2TR IN 2-R
CH TABLE #29 |  | [ REMOTE BANK ]
| Value | Data
| 0 | BANK1
| 1 | BANK2
| 2 | BANK3
| 3 | BANK4
CH TABLE #30 |  | [ PROGRAM CHANGE NO ]
| Value | Data
| 0 | No. 0
| 1 | No. 1
| : | :
| 127 | No. 127
CH TABLE #31 |  | [ CONTROL CHANGE NO ]
| Value | Data
| 0 | No. 0
| 1 | No. 1
| : | :
| 113 | No. 113
CH TABLE #32 |  | [ FADER ]
| Value | Data
| 0 | FADER1
| 1 | FADER2
| : | :
| 15 | FADER16
CH TABLE #33 |  | [ OUTPUT PORT ]
| No. | Data
| 0 | OMNI OUT 1
| 1 | OMNI OUT 2
| 2 | OMNI OUT 3
| 3 | OMNI OUT 4
| 4 | OMNI OUT 5
| 5 | OMNI OUT 6
| 6 | OMNI OUT 7
| 7 | OMNI OUT 8
| 8 | OMNI OUT 9
| 9 | OMNI OUT 10
| 10 | OMNI OUT 11
| 11 | OMNI OUT 12
| 12 | SLOT OUT1 1
| 13 | SLOT OUT1 2
| 14 | SLOT OUT1 3
| 15 | SLOT OUT1 4
| 16 | SLOT OUT1 5
| 17 | SLOT OUT1 6
| 18 | SLOT OUT1 7
| 19 | SLOT OUT1 8
| 20 | SLOT OUT1 9
| 21 | SLOT OUT1 10
| 22 | SLOT OUT1 11
| 23 | SLOT OUT1 12
| 24 | SLOT OUT1 13
| 25 | SLOT OUT1 14
| 26 | SLOT OUT1 15
| 27 | SLOT OUT1 16
| 28 | SLOT OUT2 1
| 29 | SLOT OUT2 2
| 30 | SLOT OUT2 3
| 31 | SLOT OUT2 4
| 32 | SLOT OUT2 5
| 33 | SLOT OUT2 6
| 34 | SLOT OUT2 7
| 35 | SLOT OUT2 8
| 36 | SLOT OUT2 9
| 37 | SLOT OUT2 10
| 38 | SLOT OUT2 11
| 39 | SLOT OUT2 12
| 40 | SLOT OUT2 13
| 41 | SLOT OUT2 14
| 42 | SLOT OUT2 15
| 43 | SLOT OUT2 16
| 44 | 2TR OUT DIGITAL 1 L
| 45 | 2TR OUT DIGITAL 1 R
| 46 | 2TR OUT DIGITAL 2 L
| 47 | 2TR OUT DIGITAL 2 R

## PRM TABLE
PRM TABLE #01 |  | [ PAN MODE ]
| Value | Data
| 0 | Indivisual
| 1 | Gang
| 2 | Inverted Gang
PRM TABLE #02 |  | [ DELAY MODE ]
| Value | Data
| 0 | Indivisual
| 1 | Gang
PRM TABLE #03 |  | [ Surround MODE ]
| Value | Data
| 0 | STEREO
| 1 | 3+1
| 2 | 5.1
| 3 | 6.1
| 4 | 7.1 | Reserved
PRM TABLE #04 |  | [ PAN ]
| Value | Data | Value | Data | Value | Data | Value | Data | Value | Data | Value | Data
| -63 | L63 | -41 | L41 | -19 | L19 | 3 | R3 | 25 | R25 | 47 | R47
| -62 | L62 | -40 | L40 | -18 | L18 | 4 | R4 | 26 | R26 | 48 | R48
| -61 | L61 | -39 | L39 | -17 | L17 | 5 | R5 | 27 | R27 | 49 | R49
| -60 | L60 | -38 | L38 | -16 | L16 | 6 | R6 | 28 | R28 | 50 | R50
| -59 | L59 | -37 | L37 | -15 | L15 | 7 | R7 | 29 | R29 | 51 | R51
| -58 | L58 | -36 | L36 | -14 | L14 | 8 | R8 | 30 | R30 | 52 | R52
| -57 | L57 | -35 | L35 | -13 | L13 | 9 | R9 | 31 | R31 | 53 | R53
| -56 | L56 | -34 | L34 | -12 | L12 | 10 | R10 | 32 | R32 | 54 | R54
| -55 | L55 | -33 | L33 | -11 | L11 | 11 | R11 | 33 | R33 | 55 | R55
| -54 | L54 | -32 | L32 | -10 | L10 | 12 | R12 | 34 | R34 | 56 | R56
| -53 | L53 | -31 | L31 | -9 | L9 | 13 | R13 | 35 | R35 | 57 | R57
| -52 | L52 | -30 | L30 | -8 | L8 | 14 | R14 | 36 | R36 | 58 | R58
| -51 | L51 | -29 | L29 | -7 | L7 | 15 | R15 | 37 | R37 | 59 | R59
| -50 | L50 | -28 | L28 | -6 | L6 | 16 | R16 | 38 | R38 | 60 | R60
| -49 | L49 | -27 | L27 | -5 | L5 | 17 | R17 | 39 | R39 | 61 | R61
| -48 | L48 | -26 | L26 | -4 | L4 | 18 | R18 | 40 | R40 | 62 | R62
| -47 | L47 | -25 | L25 | -3 | L3 | 19 | R19 | 41 | R41 | 63 | R63
| -46 | L46 | -24 | L24 | -2 | L2 | 20 | R20 | 42 | R42
| -45 | L45 | -23 | L23 | -1 | L1 | 21 | R21 | 43 | R43
| -44 | L44 | -22 | L22 | 0 | Center | 22 | R22 | 44 | R44
| -43 | L43 | -21 | L21 | 1 | R1 | 23 | R23 | 45 | R45
| -42 | L42 | -20 | L20 | 2 | R2 | 24 | R24 | 46 | R46
PRM TABLE #05 |  | [ Fader ]
| Value | Data | Value | Data | Value | Data | Value | Data | Value | Data | Value | Data
| 0 | -InfdB | 43 | -30.00dB | 86 | -18.65dB | 129 | -11.84dB | 172 | -5.97dB | 215 | 1.67dB
| 1 | -InfdB | 44 | -29.72dB | 87 | -18.46dB | 130 | -11.71dB | 173 | -5.83dB | 216 | 1.87dB
| 2 | -96.00dB | 45 | -29.44dB | 88 | -18.27dB | 131 | -11.58dB | 174 | -5.69dB | 217 | 2.08dB
| 3 | -90.00dB | 46 | -29.17dB | 89 | -18.08dB | 132 | -11.45dB | 175 | -5.56dB | 218 | 2.29dB
| 4 | -85.00dB | 47 | -28.89dB | 90 | -17.88dB | 133 | -11.32dB | 176 | -5.42dB | 219 | 2.50dB
| 5 | -80.00dB | 48 | -28.61dB | 91 | -17.69dB | 134 | -11.18dB | 177 | -5.28dB | 220 | 2.71dB
| 6 | -75.00dB | 49 | -28.33dB | 92 | -17.50dB | 135 | -11.05dB | 178 | -5.14dB | 221 | 2.92dB
| 7 | -70.00dB | 50 | -28.06dB | 93 | -17.31dB | 136 | -10.92dB | 179 | -5.00dB | 222 | 3.12dB
| 8 | -65.00dB | 51 | -27.78dB | 94 | -17.12dB | 137 | -10.79dB | 180 | -4.82dB | 223 | 3.33dB
| 9 | -60.00dB | 52 | -27.50dB | 95 | -16.92dB | 138 | -10.66dB | 181 | -4.64dB | 224 | 3.54dB
| 10 | -55.00dB | 53 | -27.22dB | 96 | -16.73dB | 139 | -10.53dB | 182 | -4.46dB | 225 | 3.75dB
| 11 | -50.00dB | 54 | -26.94dB | 97 | -16.54dB | 140 | -10.39dB | 183 | -4.29dB | 226 | 3.96dB
| 12 | -49.17dB | 55 | -26.67dB | 98 | -16.35dB | 141 | -10.26dB | 184 | -4.11dB | 227 | 4.17dB
| 13 | -48.33dB | 56 | -26.39dB | 99 | -16.15dB | 142 | -10.13dB | 185 | -3.93dB | 228 | 4.37dB
| 14 | -47.50dB | 57 | -26.11dB | 100 | -15.96dB | 143 | -10.00dB | 186 | -3.75dB | 229 | 4.58dB
| 15 | -46.67dB | 58 | -25.83dB | 101 | -15.77dB | 144 | -9.86dB | 187 | -3.57dB | 230 | 4.79dB
| 16 | -45.83dB | 59 | -25.56dB | 102 | -15.58dB | 145 | -9.72dB | 188 | -3.39dB | 231 | 5.00dB
| 17 | -45.00dB | 60 | -25.28dB | 103 | -15.38dB | 146 | -9.58dB | 189 | -3.21dB | 232 | 5.21dB
| 18 | -44.17dB | 61 | -25.00dB | 104 | -15.19dB | 147 | -9.44dB | 190 | -3.04dB | 233 | 5.42dB
| 19 | -43.33dB | 62 | -24.72dB | 105 | -15.00dB | 148 | -9.31dB | 191 | -2.86dB | 234 | 5.62dB
| 20 | -42.50dB | 63 | -24.44dB | 106 | -14.87dB | 149 | -9.17dB | 192 | -2.68dB | 235 | 5.83dB
| 21 | -41.67dB | 64 | -24.17dB | 107 | -14.74dB | 150 | -9.03dB | 193 | -2.50dB | 236 | 6.04dB
| 22 | -40.83dB | 65 | -23.89dB | 108 | -14.61dB | 151 | -8.89dB | 194 | -2.32dB | 237 | 6.25dB
| 23 | -40.00dB | 66 | -23.61dB | 109 | -14.47dB | 152 | -8.75dB | 195 | -2.14dB | 238 | 6.46dB
| 24 | -39.50dB | 67 | -23.33dB | 110 | -14.34dB | 153 | -8.61dB | 196 | -1.96dB | 239 | 6.67dB
| 25 | -39.00dB | 68 | -23.06dB | 111 | -14.21dB | 154 | -8.47dB | 197 | -1.79dB | 240 | 6.87dB
| 26 | -38.50dB | 69 | -22.78dB | 112 | -14.08dB | 155 | -8.33dB | 198 | -1.61dB | 241 | 7.08dB
| 27 | -38.00dB | 70 | -22.50dB | 113 | -13.95dB | 156 | -8.19dB | 199 | -1.43dB | 242 | 7.29dB
| 28 | -37.50dB | 71 | -22.22dB | 114 | -13.82dB | 157 | -8.06dB | 200 | -1.25dB | 243 | 7.50dB
| 29 | -37.00dB | 72 | -21.94dB | 115 | -13.68dB | 158 | -7.92dB | 201 | -1.07dB | 244 | 7.71dB
| 30 | -36.50dB | 73 | -21.67dB | 116 | -13.55dB | 159 | -7.78dB | 202 | -0.89dB | 245 | 7.92dB
| 31 | -36.00dB | 74 | -21.39dB | 117 | -13.42dB | 160 | -7.64dB | 203 | -0.71dB | 246 | 8.12dB
| 32 | -35.50dB | 75 | -21.11dB | 118 | -13.29dB | 161 | -7.50dB | 204 | -0.54dB | 247 | 8.33dB
| 33 | -35.00dB | 76 | -20.83dB | 119 | -13.16dB | 162 | -7.36dB | 205 | -0.36dB | 248 | 8.54dB
| 34 | -34.50dB | 77 | -20.56dB | 120 | -13.03dB | 163 | -7.22dB | 206 | -0.18dB | 249 | 8.75dB
| 35 | -34.00dB | 78 | -20.28dB | 121 | -12.89dB | 164 | -7.08dB | 207 | 0.00dB | 250 | 8.96dB
| 36 | -33.50dB | 79 | -20.00dB | 122 | -12.76dB | 165 | -6.94dB | 208 | 0.21dB | 251 | 9.17dB
| 37 | -33.00dB | 80 | -19.81dB | 123 | -12.63dB | 166 | -6.81dB | 209 | 0.42dB | 252 | 9.37dB
| 38 | -32.50dB | 81 | -19.62dB | 124 | -12.50dB | 167 | -6.67dB | 210 | 0.62dB | 253 | 9.58dB
| 39 | -32.00dB | 82 | -19.42dB | 125 | -12.37dB | 168 | -6.53dB | 211 | 0.83dB | 254 | 9.79dB
| 40 | -31.50dB | 83 | -19.23dB | 126 | -12.24dB | 169 | -6.39dB | 212 | 1.04dB | 255 | 10.00dB
| 41 | -31.00dB | 84 | -19.04dB | 127 | -12.11dB | 170 | -6.25dB | 213 | 1.25dB
| 42 | -30.50dB | 85 | -18.85dB | 128 | -11.97dB | 171 | -6.11dB | 214 | 1.46dB
PRM TABLE #05-2 |  | [ Fader 10bit]
| Value | Data | Value | Data | Value | Data | Value | Data | Value | Data | Value | Data | Value | Data | Value | Data
| 0 | -InfdB | 128 | -59.00dB | 256 | -36.70dB | 384 | -23.90dB | 512 | -15.55dB | 640 | -9.15dB | 768 | -2.75dB | 896 | 3.65dB
| 1 | -138.00dB | 129 | -58.80dB | 257 | -36.60dB | 385 | -23.80dB | 513 | -15.50dB | 641 | -9.10dB | 769 | -2.70dB | 897 | 3.70dB
| 2 | -135.00dB | 130 | -58.60dB | 258 | -36.50dB | 386 | -23.70dB | 514 | -15.45dB | 642 | -9.05dB | 770 | -2.65dB | 898 | 3.75dB
| 3 | -132.00dB | 131 | -58.40dB | 259 | -36.40dB | 387 | -23.60dB | 515 | -15.40dB | 643 | -9.00dB | 771 | -2.60dB | 899 | 3.80dB
| 4 | -129.00dB | 132 | -58.20dB | 260 | -36.30dB | 388 | -23.50dB | 516 | -15.35dB | 644 | -8.95dB | 772 | -2.55dB | 900 | 3.85dB
| 5 | -126.00dB | 133 | -58.00dB | 261 | -36.20dB | 389 | -23.40dB | 517 | -15.30dB | 645 | -8.90dB | 773 | -2.50dB | 901 | 3.90dB
| 6 | -123.00dB | 134 | -57.80dB | 262 | -36.10dB | 390 | -23.30dB | 518 | -15.25dB | 646 | -8.85dB | 774 | -2.45dB | 902 | 3.95dB
| 7 | -120.00dB | 135 | -57.60dB | 263 | -36.00dB | 391 | -23.20dB | 519 | -15.20dB | 647 | -8.80dB | 775 | -2.40dB | 903 | 4.00dB
| 8 | -117.00dB | 136 | -57.40dB | 264 | -35.90dB | 392 | -23.10dB | 520 | -15.15dB | 648 | -8.75dB | 776 | -2.35dB | 904 | 4.05dB
| 9 | -114.00dB | 137 | -57.20dB | 265 | -35.80dB | 393 | -23.00dB | 521 | -15.10dB | 649 | -8.70dB | 777 | -2.30dB | 905 | 4.10dB
| 10 | -111.00dB | 138 | -57.00dB | 266 | -35.70dB | 394 | -22.90dB | 522 | -15.05dB | 650 | -8.65dB | 778 | -2.25dB | 906 | 4.15dB
| 11 | -108.00dB | 139 | -56.80dB | 267 | -35.60dB | 395 | -22.80dB | 523 | -15.00dB | 651 | -8.60dB | 779 | -2.20dB | 907 | 4.20dB
| 12 | -105.00dB | 140 | -56.60dB | 268 | -35.50dB | 396 | -22.70dB | 524 | -14.95dB | 652 | -8.55dB | 780 | -2.15dB | 908 | 4.25dB
| 13 | -102.00dB | 141 | -56.40dB | 269 | -35.40dB | 397 | -22.60dB | 525 | -14.90dB | 653 | -8.50dB | 781 | -2.10dB | 909 | 4.30dB
| 14 | -99.00dB | 142 | -56.20dB | 270 | -35.30dB | 398 | -22.50dB | 526 | -14.85dB | 654 | -8.45dB | 782 | -2.05dB | 910 | 4.35dB
| 15 | -96.00dB | 143 | -56.00dB | 271 | -35.20dB | 399 | -22.40dB | 527 | -14.80dB | 655 | -8.40dB | 783 | -2.00dB | 911 | 4.40dB
| 16 | -95.00dB | 144 | -55.80dB | 272 | -35.10dB | 400 | -22.30dB | 528 | -14.75dB | 656 | -8.35dB | 784 | -1.95dB | 912 | 4.45dB
| 17 | -94.00dB | 145 | -55.60dB | 273 | -35.00dB | 401 | -22.20dB | 529 | -14.70dB | 657 | -8.30dB | 785 | -1.90dB | 913 | 4.50dB
| 18 | -93.00dB | 146 | -55.40dB | 274 | -34.90dB | 402 | -22.10dB | 530 | -14.65dB | 658 | -8.25dB | 786 | -1.85dB | 914 | 4.55dB
| 19 | -92.00dB | 147 | -55.20dB | 275 | -34.80dB | 403 | -22.00dB | 531 | -14.60dB | 659 | -8.20dB | 787 | -1.80dB | 915 | 4.60dB
| 20 | -91.00dB | 148 | -55.00dB | 276 | -34.70dB | 404 | -21.90dB | 532 | -14.55dB | 660 | -8.15dB | 788 | -1.75dB | 916 | 4.65dB
| 21 | -90.00dB | 149 | -54.80dB | 277 | -34.60dB | 405 | -21.80dB | 533 | -14.50dB | 661 | -8.10dB | 789 | -1.70dB | 917 | 4.70dB
| 22 | -89.00dB | 150 | -54.60dB | 278 | -34.50dB | 406 | -21.70dB | 534 | -14.45dB | 662 | -8.05dB | 790 | -1.65dB | 918 | 4.75dB
| 23 | -88.00dB | 151 | -54.40dB | 279 | -34.40dB | 407 | -21.60dB | 535 | -14.40dB | 663 | -8.00dB | 791 | -1.60dB | 919 | 4.80dB
| 24 | -87.00dB | 152 | -54.20dB | 280 | -34.30dB | 408 | -21.50dB | 536 | -14.35dB | 664 | -7.95dB | 792 | -1.55dB | 920 | 4.85dB
| 25 | -86.00dB | 153 | -54.00dB | 281 | -34.20dB | 409 | -21.40dB | 537 | -14.30dB | 665 | -7.90dB | 793 | -1.50dB | 921 | 4.90dB
| 26 | -85.00dB | 154 | -53.80dB | 282 | -34.10dB | 410 | -21.30dB | 538 | -14.25dB | 666 | -7.85dB | 794 | -1.45dB | 922 | 4.95dB
| 27 | -84.00dB | 155 | -53.60dB | 283 | -34.00dB | 411 | -21.20dB | 539 | -14.20dB | 667 | -7.80dB | 795 | -1.40dB | 923 | 5.00dB
| 28 | -83.00dB | 156 | -53.40dB | 284 | -33.90dB | 412 | -21.10dB | 540 | -14.15dB | 668 | -7.75dB | 796 | -1.35dB | 924 | 5.05dB
| 29 | -82.00dB | 157 | -53.20dB | 285 | -33.80dB | 413 | -21.00dB | 541 | -14.10dB | 669 | -7.70dB | 797 | -1.30dB | 925 | 5.10dB
| 30 | -81.00dB | 158 | -53.00dB | 286 | -33.70dB | 414 | -20.90dB | 542 | -14.05dB | 670 | -7.65dB | 798 | -1.25dB | 926 | 5.15dB
| 31 | -80.00dB | 159 | -52.80dB | 287 | -33.60dB | 415 | -20.80dB | 543 | -14.00dB | 671 | -7.60dB | 799 | -1.20dB | 927 | 5.20dB
| 32 | -79.00dB | 160 | -52.60dB | 288 | -33.50dB | 416 | -20.70dB | 544 | -13.95dB | 672 | -7.55dB | 800 | -1.15dB | 928 | 5.25dB
| 33 | -78.00dB | 161 | -52.40dB | 289 | -33.40dB | 417 | -20.60dB | 545 | -13.90dB | 673 | -7.50dB | 801 | -1.10dB | 929 | 5.30dB
| 34 | -77.80dB | 162 | -52.20dB | 290 | -33.30dB | 418 | -20.50dB | 546 | -13.85dB | 674 | -7.45dB | 802 | -1.05dB | 930 | 5.35dB
| 35 | -77.60dB | 163 | -52.00dB | 291 | -33.20dB | 419 | -20.40dB | 547 | -13.80dB | 675 | -7.40dB | 803 | -1.00dB | 931 | 5.40dB
| 36 | -77.40dB | 164 | -51.80dB | 292 | -33.10dB | 420 | -20.30dB | 548 | -13.75dB | 676 | -7.35dB | 804 | -0.95dB | 932 | 5.45dB
| 37 | -77.20dB | 165 | -51.60dB | 293 | -33.00dB | 421 | -20.20dB | 549 | -13.70dB | 677 | -7.30dB | 805 | -0.90dB | 933 | 5.50dB
| 38 | -77.00dB | 166 | -51.40dB | 294 | -32.90dB | 422 | -20.10dB | 550 | -13.65dB | 678 | -7.25dB | 806 | -0.85dB | 934 | 5.55dB
| 39 | -76.80dB | 167 | -51.20dB | 295 | -32.80dB | 423 | -20.00dB | 551 | -13.60dB | 679 | -7.20dB | 807 | -0.80dB | 935 | 5.60dB
| 40 | -76.60dB | 168 | -51.00dB | 296 | -32.70dB | 424 | -19.95dB | 552 | -13.55dB | 680 | -7.15dB | 808 | -0.75dB | 936 | 5.65dB
| 41 | -76.40dB | 169 | -50.80dB | 297 | -32.60dB | 425 | -19.90dB | 553 | -13.50dB | 681 | -7.10dB | 809 | -0.70dB | 937 | 5.70dB
| 42 | -76.20dB | 170 | -50.60dB | 298 | -32.50dB | 426 | -19.85dB | 554 | -13.45dB | 682 | -7.05dB | 810 | -0.65dB | 938 | 5.75dB
| 43 | -76.00dB | 171 | -50.40dB | 299 | -32.40dB | 427 | -19.80dB | 555 | -13.40dB | 683 | -7.00dB | 811 | -0.60dB | 939 | 5.80dB
| 44 | -75.80dB | 172 | -50.20dB | 300 | -32.30dB | 428 | -19.75dB | 556 | -13.35dB | 684 | -6.95dB | 812 | -0.55dB | 940 | 5.85dB
| 45 | -75.60dB | 173 | -50.00dB | 301 | -32.20dB | 429 | -19.70dB | 557 | -13.30dB | 685 | -6.90dB | 813 | -0.50dB | 941 | 5.90dB
| 46 | -75.40dB | 174 | -49.80dB | 302 | -32.10dB | 430 | -19.65dB | 558 | -13.25dB | 686 | -6.85dB | 814 | -0.45dB | 942 | 5.95dB
| 47 | -75.20dB | 175 | -49.60dB | 303 | -32.00dB | 431 | -19.60dB | 559 | -13.20dB | 687 | -6.80dB | 815 | -0.40dB | 943 | 6.00dB
| 48 | -75.00dB | 176 | -49.40dB | 304 | -31.90dB | 432 | -19.55dB | 560 | -13.15dB | 688 | -6.75dB | 816 | -0.35dB | 944 | 6.05dB
| 49 | -74.80dB | 177 | -49.20dB | 305 | -31.80dB | 433 | -19.50dB | 561 | -13.10dB | 689 | -6.70dB | 817 | -0.30dB | 945 | 6.10dB
| 50 | -74.60dB | 178 | -49.00dB | 306 | -31.70dB | 434 | -19.45dB | 562 | -13.05dB | 690 | -6.65dB | 818 | -0.25dB | 946 | 6.15dB
| 51 | -74.40dB | 179 | -48.80dB | 307 | -31.60dB | 435 | -19.40dB | 563 | -13.00dB | 691 | -6.60dB | 819 | -0.20dB | 947 | 6.20dB
| 52 | -74.20dB | 180 | -48.60dB | 308 | -31.50dB | 436 | -19.35dB | 564 | -12.95dB | 692 | -6.55dB | 820 | -0.15dB | 948 | 6.25dB
| 53 | -74.00dB | 181 | -48.40dB | 309 | -31.40dB | 437 | -19.30dB | 565 | -12.90dB | 693 | -6.50dB | 821 | -0.10dB | 949 | 6.30dB
| 54 | -73.80dB | 182 | -48.20dB | 310 | -31.30dB | 438 | -19.25dB | 566 | -12.85dB | 694 | -6.45dB | 822 | -0.05dB | 950 | 6.35dB
| 55 | -73.60dB | 183 | -48.00dB | 311 | -31.20dB | 439 | -19.20dB | 567 | -12.80dB | 695 | -6.40dB | 823 | 0.00dB | 951 | 6.40dB
| 56 | -73.40dB | 184 | -47.80dB | 312 | -31.10dB | 440 | -19.15dB | 568 | -12.75dB | 696 | -6.35dB | 824 | 0.05dB | 952 | 6.45dB
| 57 | -73.20dB | 185 | -47.60dB | 313 | -31.00dB | 441 | -19.10dB | 569 | -12.70dB | 697 | -6.30dB | 825 | 0.10dB | 953 | 6.50dB
| 58 | -73.00dB | 186 | -47.40dB | 314 | -30.90dB | 442 | -19.05dB | 570 | -12.65dB | 698 | -6.25dB | 826 | 0.15dB | 954 | 6.55dB
| 59 | -72.80dB | 187 | -47.20dB | 315 | -30.80dB | 443 | -19.00dB | 571 | -12.60dB | 699 | -6.20dB | 827 | 0.20dB | 955 | 6.60dB
| 60 | -72.60dB | 188 | -47.00dB | 316 | -30.70dB | 444 | -18.95dB | 572 | -12.55dB | 700 | -6.15dB | 828 | 0.25dB | 956 | 6.65dB
| 61 | -72.40dB | 189 | -46.80dB | 317 | -30.60dB | 445 | -18.90dB | 573 | -12.50dB | 701 | -6.10dB | 829 | 0.30dB | 957 | 6.70dB
| 62 | -72.20dB | 190 | -46.60dB | 318 | -30.50dB | 446 | -18.85dB | 574 | -12.45dB | 702 | -6.05dB | 830 | 0.35dB | 958 | 6.75dB
| 63 | -72.00dB | 191 | -46.40dB | 319 | -30.40dB | 447 | -18.80dB | 575 | -12.40dB | 703 | -6.00dB | 831 | 0.40dB | 959 | 6.80dB
| 64 | -71.80dB | 192 | -46.20dB | 320 | -30.30dB | 448 | -18.75dB | 576 | -12.35dB | 704 | -5.95dB | 832 | 0.45dB | 960 | 6.85dB
| 65 | -71.60dB | 193 | -46.00dB | 321 | -30.20dB | 449 | -18.70dB | 577 | -12.30dB | 705 | -5.90dB | 833 | 0.50dB | 961 | 6.90dB
| 66 | -71.40dB | 194 | -45.80dB | 322 | -30.10dB | 450 | -18.65dB | 578 | -12.25dB | 706 | -5.85dB | 834 | 0.55dB | 962 | 6.95dB
| 67 | -71.20dB | 195 | -45.60dB | 323 | -30.00dB | 451 | -18.60dB | 579 | -12.20dB | 707 | -5.80dB | 835 | 0.60dB | 963 | 7.00dB
| 68 | -71.00dB | 196 | -45.40dB | 324 | -29.90dB | 452 | -18.55dB | 580 | -12.15dB | 708 | -5.75dB | 836 | 0.65dB | 964 | 7.05dB
| 69 | -70.80dB | 197 | -45.20dB | 325 | -29.80dB | 453 | -18.50dB | 581 | -12.10dB | 709 | -5.70dB | 837 | 0.70dB | 965 | 7.10dB
| 70 | -70.60dB | 198 | -45.00dB | 326 | -29.70dB | 454 | -18.45dB | 582 | -12.05dB | 710 | -5.65dB | 838 | 0.75dB | 966 | 7.15dB
| 71 | -70.40dB | 199 | -44.80dB | 327 | -29.60dB | 455 | -18.40dB | 583 | -12.00dB | 711 | -5.60dB | 839 | 0.80dB | 967 | 7.20dB
| 72 | -70.20dB | 200 | -44.60dB | 328 | -29.50dB | 456 | -18.35dB | 584 | -11.95dB | 712 | -5.55dB | 840 | 0.85dB | 968 | 7.25dB
| 73 | -70.00dB | 201 | -44.40dB | 329 | -29.40dB | 457 | -18.30dB | 585 | -11.90dB | 713 | -5.50dB | 841 | 0.90dB | 969 | 7.30dB
| 74 | -69.80dB | 202 | -44.20dB | 330 | -29.30dB | 458 | -18.25dB | 586 | -11.85dB | 714 | -5.45dB | 842 | 0.95dB | 970 | 7.35dB
| 75 | -69.60dB | 203 | -44.00dB | 331 | -29.20dB | 459 | -18.20dB | 587 | -11.80dB | 715 | -5.40dB | 843 | 1.00dB | 971 | 7.40dB
| 76 | -69.40dB | 204 | -43.80dB | 332 | -29.10dB | 460 | -18.15dB | 588 | -11.75dB | 716 | -5.35dB | 844 | 1.05dB | 972 | 7.45dB
| 77 | -69.20dB | 205 | -43.60dB | 333 | -29.00dB | 461 | -18.10dB | 589 | -11.70dB | 717 | -5.30dB | 845 | 1.10dB | 973 | 7.50dB
| 78 | -69.00dB | 206 | -43.40dB | 334 | -28.90dB | 462 | -18.05dB | 590 | -11.65dB | 718 | -5.25dB | 846 | 1.15dB | 974 | 7.55dB
| 79 | -68.80dB | 207 | -43.20dB | 335 | -28.80dB | 463 | -18.00dB | 591 | -11.60dB | 719 | -5.20dB | 847 | 1.20dB | 975 | 7.60dB
| 80 | -68.60dB | 208 | -43.00dB | 336 | -28.70dB | 464 | -17.95dB | 592 | -11.55dB | 720 | -5.15dB | 848 | 1.25dB | 976 | 7.65dB
| 81 | -68.40dB | 209 | -42.80dB | 337 | -28.60dB | 465 | -17.90dB | 593 | -11.50dB | 721 | -5.10dB | 849 | 1.30dB | 977 | 7.70dB
| 82 | -68.20dB | 210 | -42.60dB | 338 | -28.50dB | 466 | -17.85dB | 594 | -11.45dB | 722 | -5.05dB | 850 | 1.35dB | 978 | 7.75dB
| 83 | -68.00dB | 211 | -42.40dB | 339 | -28.40dB | 467 | -17.80dB | 595 | -11.40dB | 723 | -5.00dB | 851 | 1.40dB | 979 | 7.80dB
| 84 | -67.80dB | 212 | -42.20dB | 340 | -28.30dB | 468 | -17.75dB | 596 | -11.35dB | 724 | -4.95dB | 852 | 1.45dB | 980 | 7.85dB
| 85 | -67.60dB | 213 | -42.00dB | 341 | -28.20dB | 469 | -17.70dB | 597 | -11.30dB | 725 | -4.90dB | 853 | 1.50dB | 981 | 7.90dB
| 86 | -67.40dB | 214 | -41.80dB | 342 | -28.10dB | 470 | -17.65dB | 598 | -11.25dB | 726 | -4.85dB | 854 | 1.55dB | 982 | 7.95dB
| 87 | -67.20dB | 215 | -41.60dB | 343 | -28.00dB | 471 | -17.60dB | 599 | -11.20dB | 727 | -4.80dB | 855 | 1.60dB | 983 | 8.00dB
| 88 | -67.00dB | 216 | -41.40dB | 344 | -27.90dB | 472 | -17.55dB | 600 | -11.15dB | 728 | -4.75dB | 856 | 1.65dB | 984 | 8.05dB
| 89 | -66.80dB | 217 | -41.20dB | 345 | -27.80dB | 473 | -17.50dB | 601 | -11.10dB | 729 | -4.70dB | 857 | 1.70dB | 985 | 8.10dB
| 90 | -66.60dB | 218 | -41.00dB | 346 | -27.70dB | 474 | -17.45dB | 602 | -11.05dB | 730 | -4.65dB | 858 | 1.75dB | 986 | 8.15dB
| 91 | -66.40dB | 219 | -40.80dB | 347 | -27.60dB | 475 | -17.40dB | 603 | -11.00dB | 731 | -4.60dB | 859 | 1.80dB | 987 | 8.20dB
| 92 | -66.20dB | 220 | -40.60dB | 348 | -27.50dB | 476 | -17.35dB | 604 | -10.95dB | 732 | -4.55dB | 860 | 1.85dB | 988 | 8.25dB
| 93 | -66.00dB | 221 | -40.40dB | 349 | -27.40dB | 477 | -17.30dB | 605 | -10.90dB | 733 | -4.50dB | 861 | 1.90dB | 989 | 8.30dB
| 94 | -65.80dB | 222 | -40.20dB | 350 | -27.30dB | 478 | -17.25dB | 606 | -10.85dB | 734 | -4.45dB | 862 | 1.95dB | 990 | 8.35dB
| 95 | -65.60dB | 223 | -40.00dB | 351 | -27.20dB | 479 | -17.20dB | 607 | -10.80dB | 735 | -4.40dB | 863 | 2.00dB | 991 | 8.40dB
| 96 | -65.40dB | 224 | -39.90dB | 352 | -27.10dB | 480 | -17.15dB | 608 | -10.75dB | 736 | -4.35dB | 864 | 2.05dB | 992 | 8.45dB
| 97 | -65.20dB | 225 | -39.80dB | 353 | -27.00dB | 481 | -17.10dB | 609 | -10.70dB | 737 | -4.30dB | 865 | 2.10dB | 993 | 8.50dB
| 98 | -65.00dB | 226 | -39.70dB | 354 | -26.90dB | 482 | -17.05dB | 610 | -10.65dB | 738 | -4.25dB | 866 | 2.15dB | 994 | 8.55dB
| 99 | -64.80dB | 227 | -39.60dB | 355 | -26.80dB | 483 | -17.00dB | 611 | -10.60dB | 739 | -4.20dB | 867 | 2.20dB | 995 | 8.60dB
| 100 | -64.60dB | 228 | -39.50dB | 356 | -26.70dB | 484 | -16.95dB | 612 | -10.55dB | 740 | -4.15dB | 868 | 2.25dB | 996 | 8.65dB
| 101 | -64.40dB | 229 | -39.40dB | 357 | -26.60dB | 485 | -16.90dB | 613 | -10.50dB | 741 | -4.10dB | 869 | 2.30dB | 997 | 8.70dB
| 102 | -64.20dB | 230 | -39.30dB | 358 | -26.50dB | 486 | -16.85dB | 614 | -10.45dB | 742 | -4.05dB | 870 | 2.35dB | 998 | 8.75dB
| 103 | -64.00dB | 231 | -39.20dB | 359 | -26.40dB | 487 | -16.80dB | 615 | -10.40dB | 743 | -4.00dB | 871 | 2.40dB | 999 | 8.80dB
| 104 | -63.80dB | 232 | -39.10dB | 360 | -26.30dB | 488 | -16.75dB | 616 | -10.35dB | 744 | -3.95dB | 872 | 2.45dB | 1000 | 8.85dB
| 105 | -63.60dB | 233 | -39.00dB | 361 | -26.20dB | 489 | -16.70dB | 617 | -10.30dB | 745 | -3.90dB | 873 | 2.50dB | 1001 | 8.90dB
| 106 | -63.40dB | 234 | -38.90dB | 362 | -26.10dB | 490 | -16.65dB | 618 | -10.25dB | 746 | -3.85dB | 874 | 2.55dB | 1002 | 8.95dB
| 107 | -63.20dB | 235 | -38.80dB | 363 | -26.00dB | 491 | -16.60dB | 619 | -10.20dB | 747 | -3.80dB | 875 | 2.60dB | 1003 | 9.00dB
| 108 | -63.00dB | 236 | -38.70dB | 364 | -25.90dB | 492 | -16.55dB | 620 | -10.15dB | 748 | -3.75dB | 876 | 2.65dB | 1004 | 9.05dB
| 109 | -62.80dB | 237 | -38.60dB | 365 | -25.80dB | 493 | -16.50dB | 621 | -10.10dB | 749 | -3.70dB | 877 | 2.70dB | 1005 | 9.10dB
| 110 | -62.60dB | 238 | -38.50dB | 366 | -25.70dB | 494 | -16.45dB | 622 | -10.05dB | 750 | -3.65dB | 878 | 2.75dB | 1006 | 9.15dB
| 111 | -62.40dB | 239 | -38.40dB | 367 | -25.60dB | 495 | -16.40dB | 623 | -10.00dB | 751 | -3.60dB | 879 | 2.80dB | 1007 | 9.20dB
| 112 | -62.20dB | 240 | -38.30dB | 368 | -25.50dB | 496 | -16.35dB | 624 | -9.95dB | 752 | -3.55dB | 880 | 2.85dB | 1008 | 9.25dB
| 113 | -62.00dB | 241 | -38.20dB | 369 | -25.40dB | 497 | -16.30dB | 625 | -9.90dB | 753 | -3.50dB | 881 | 2.90dB | 1009 | 9.30dB
| 114 | -61.80dB | 242 | -38.10dB | 370 | -25.30dB | 498 | -16.25dB | 626 | -9.85dB | 754 | -3.45dB | 882 | 2.95dB | 1010 | 9.35dB
| 115 | -61.60dB | 243 | -38.00dB | 371 | -25.20dB | 499 | -16.20dB | 627 | -9.80dB | 755 | -3.40dB | 883 | 3.00dB | 1011 | 9.40dB
| 116 | -61.40dB | 244 | -37.90dB | 372 | -25.10dB | 500 | -16.15dB | 628 | -9.75dB | 756 | -3.35dB | 884 | 3.05dB | 1012 | 9.45dB
| 117 | -61.20dB | 245 | -37.80dB | 373 | -25.00dB | 501 | -16.10dB | 629 | -9.70dB | 757 | -3.30dB | 885 | 3.10dB | 1013 | 9.50dB
| 118 | -61.00dB | 246 | -37.70dB | 374 | -24.90dB | 502 | -16.05dB | 630 | -9.65dB | 758 | -3.25dB | 886 | 3.15dB | 1014 | 9.55dB
| 119 | -60.80dB | 247 | -37.60dB | 375 | -24.80dB | 503 | -16.00dB | 631 | -9.60dB | 759 | -3.20dB | 887 | 3.20dB | 1015 | 9.60dB
| 120 | -60.60dB | 248 | -37.50dB | 376 | -24.70dB | 504 | -15.95dB | 632 | -9.55dB | 760 | -3.15dB | 888 | 3.25dB | 1016 | 9.65dB
| 121 | -60.40dB | 249 | -37.40dB | 377 | -24.60dB | 505 | -15.90dB | 633 | -9.50dB | 761 | -3.10dB | 889 | 3.30dB | 1017 | 9.70dB
| 122 | -60.20dB | 250 | -37.30dB | 378 | -24.50dB | 506 | -15.85dB | 634 | -9.45dB | 762 | -3.05dB | 890 | 3.35dB | 1018 | 9.75dB
| 123 | -60.00dB | 251 | -37.20dB | 379 | -24.40dB | 507 | -15.80dB | 635 | -9.40dB | 763 | -3.00dB | 891 | 3.40dB | 1019 | 9.80dB
| 124 | -59.80dB | 252 | -37.10dB | 380 | -24.30dB | 508 | -15.75dB | 636 | -9.35dB | 764 | -2.95dB | 892 | 3.45dB | 1020 | 9.85dB
| 125 | -59.60dB | 253 | -37.00dB | 381 | -24.20dB | 509 | -15.70dB | 637 | -9.30dB | 765 | -2.90dB | 893 | 3.50dB | 1021 | 9.90dB
| 126 | -59.40dB | 254 | -36.90dB | 382 | -24.10dB | 510 | -15.65dB | 638 | -9.25dB | 766 | -2.85dB | 894 | 3.55dB | 1022 | 9.95dB
| 127 | -59.20dB | 255 | -36.80dB | 383 | -24.00dB | 511 | -15.60dB | 639 | -9.20dB | 767 | -2.80dB | 895 | 3.60dB | 1023 | 10.00dB
PRM TABLE #06 |  | [ Hold ]
(FS = 48.0kHz)
| Value | Data | Value | Data | Value | Data | Value | Data | Value | Data | Value | Data
| 0 | 0.02m s | 36 | 0.85m s | 72 | 4.02m s | 108 | 18.6m s | 144 | 85.3m s | 180 | 426m s
| 1 | 0.04m s | 37 | 0.90m s | 73 | 4.19m s | 109 | 19.3m s | 145 | 90.6m s | 181 | 448m s
| 2 | 0.06m s | 38 | 0.94m s | 74 | 4.35m s | 110 | 20.0m s | 146 | 96.0m s | 182 | 469m s
| 3 | 0.08m s | 39 | 0.98m s | 75 | 4.52m s | 111 | 20.6m s | 147 | 101m s | 183 | 490m s
| 4 | 0.10m s | 40 | 1.02m s | 76 | 4.69m s | 112 | 21.3m s | 148 | 106m s | 184 | 512m s
| 5 | 0.13m s | 41 | 1.06m s | 77 | 4.85m s | 113 | 22.6m s | 149 | 112m s | 185 | 533m s
| 6 | 0.15m s | 42 | 1.10m s | 78 | 5.02m s | 114 | 24.0m s | 150 | 117m s | 186 | 554m s
| 7 | 0.17m s | 43 | 1.15m s | 79 | 5.19m s | 115 | 25.3m s | 151 | 122m s | 187 | 576m s
| 8 | 0.19m s | 44 | 1.19m s | 80 | 5.35m s | 116 | 26.6m s | 152 | 128m s | 188 | 597m s
| 9 | 0.21m s | 45 | 1.23m s | 81 | 5.69m s | 117 | 28.0m s | 153 | 133m s | 189 | 618m s
| 10 | 0.23m s | 46 | 1.27m s | 82 | 6.02m s | 118 | 29.3m s | 154 | 138m s | 190 | 640m s
| 11 | 0.25m s | 47 | 1.31m s | 83 | 6.35m s | 119 | 30.6m s | 155 | 144m s | 191 | 661m s
| 12 | 0.27m s | 48 | 1.35m s | 84 | 6.69m s | 120 | 32.0m s | 156 | 149m s | 192 | 682m s
| 13 | 0.29m s | 49 | 1.44m s | 85 | 7.02m s | 121 | 33.3m s | 157 | 154m s | 193 | 725m s
| 14 | 0.31m s | 50 | 1.52m s | 86 | 7.35m s | 122 | 34.6m s | 158 | 160m s | 194 | 768m s
| 15 | 0.33m s | 51 | 1.60m s | 87 | 7.69m s | 123 | 36.0m s | 159 | 165m s | 195 | 810m s
| 16 | 0.35m s | 52 | 1.69m s | 88 | 8.02m s | 124 | 37.3m s | 160 | 170m s | 196 | 853m s
| 17 | 0.38m s | 53 | 1.77m s | 89 | 8.35m s | 125 | 38.6m s | 161 | 181m s | 197 | 896m s
| 18 | 0.40m s | 54 | 1.85m s | 90 | 8.69m s | 126 | 40.0m s | 162 | 192m s | 198 | 938m s
| 19 | 0.42m s | 55 | 1.94m s | 91 | 9.02m s | 127 | 41.3m s | 163 | 202m s | 199 | 981m s
| 20 | 0.44m s | 56 | 2.02m s | 92 | 9.35m s | 128 | 42.6m s | 164 | 213m s | 200 | 1.02 s
| 21 | 0.46m s | 57 | 2.10m s | 93 | 9.69m s | 129 | 45.3m s | 165 | 224m s | 201 | 1.06 s
| 22 | 0.48m s | 58 | 2.19m s | 94 | 10.0m s | 130 | 48.0m s | 166 | 234m s | 202 | 1.10 s
| 23 | 0.50m s | 59 | 2.27m s | 95 | 10.3m s | 131 | 50.6m s | 167 | 245m s | 203 | 1.15 s
| 24 | 0.52m s | 60 | 2.35m s | 96 | 10.6m s | 132 | 53.3m s | 168 | 256m s | 204 | 1.19 s
| 25 | 0.54m s | 61 | 2.44m s | 97 | 11.3m s | 133 | 56.0m s | 169 | 266m s | 205 | 1.23 s
| 26 | 0.56m s | 62 | 2.52m s | 98 | 12.0m s | 134 | 58.6m s | 170 | 277m s | 206 | 1.28 s
| 27 | 0.58m s | 63 | 2.60m s | 59 | 12.6m s | 135 | 61.3m s | 171 | 288m s | 207 | 1.32 s
| 28 | 0.60m s | 64 | 2.69m s | 100 | 13.3m s | 136 | 64.0m s | 172 | 298m s | 208 | 1.36 s
| 29 | 0.63m s | 65 | 2.85m s | 101 | 14.0m s | 137 | 66.6m s | 173 | 309m s | 209 | 1.45 s
| 30 | 0.65m s | 66 | 3.02m s | 102 | 14.6m s | 138 | 69.3m s | 174 | 320m s | 210 | 1.53 s
| 31 | 0.67m s | 67 | 3.19m s | 103 | 15.3m s | 139 | 72.0m s | 175 | 330m s | 211 | 1.62 s
| 32 | 0.69m s | 68 | 3.35m s | 104 | 16.0m s | 140 | 74.6m s | 176 | 341m s | 212 | 1.70 s
| 33 | 0.73m s | 69 | 3.52m s | 105 | 16.6m s | 141 | 77.3m s | 177 | 362m s | 213 | 1.79 s
| 34 | 0.77m s | 70 | 3.69m s | 106 | 17.3m s | 142 | 80.0m s | 178 | 384m s | 214 | 1.87 s
| 35 | 0.81m s | 71 | 3.85m s | 107 | 18.0m s | 143 | 82.6m s | 179 | 405m s | 215 | 1.96 s
(FS = 44.1kHz)
| Value | Data | Value | Data | Value | Data | Value | Data | Value | Data | Value | Data
| 0 | 0.02m s | 36 | 0.93m s | 72 | 4.38m s | 108 | 20.3m s | 144 | 92.9m s | 180 | 464m s
| 1 | 0.05m s | 37 | 0.98m s | 73 | 4.56m s | 109 | 21.0m s | 145 | 98.7m s | 181 | 487m s
| 2 | 0.07m s | 38 | 1.02m s | 74 | 4.74m s | 110 | 21.7m s | 146 | 104m s | 182 | 510m s
| 3 | 0.09m s | 39 | 1.07m s | 75 | 4.92m s | 111 | 22.5m s | 147 | 110m s | 183 | 534m s
| 4 | 0.11m s | 40 | 1.11m s | 76 | 5.10m s | 112 | 23.2m s | 148 | 116m s | 184 | 557m s
| 5 | 0.14m s | 41 | 1.16m s | 77 | 5.28m s | 113 | 24.6m s | 149 | 121m s | 185 | 580m s
| 6 | 0.16m s | 42 | 1.20m s | 78 | 5.46m s | 114 | 26.1m s | 150 | 127m s | 186 | 603m s
| 7 | 0.18m s | 43 | 1.25m s | 79 | 5.65m s | 115 | 27.6m s | 151 | 133m s | 187 | 626m s
| 8 | 0.20m s | 44 | 1.29m s | 80 | 5.83m s | 116 | 29.0m s | 152 | 139m s | 188 | 650m s
| 9 | 0.23m s | 45 | 1.34m s | 81 | 6.19m s | 117 | 30.5m s | 153 | 145m s | 189 | 673m s
| 10 | 0.25m s | 46 | 1.38m s | 82 | 6.55m s | 118 | 31.9m s | 154 | 150m s | 190 | 696m s
| 11 | 0.27m s | 47 | 1.43m s | 83 | 6.92m s | 119 | 33.4m s | 155 | 156m s | 181 | 719m s
| 12 | 0.29m s | 48 | 1.47m s | 84 | 7.28m s | 120 | 34.8m s | 156 | 162m s | 192 | 743m s
| 13 | 0.32m s | 49 | 1.56m s | 85 | 7.64m s | 121 | 36.3m s | 157 | 168m s | 193 | 789m s
| 14 | 0.34m s | 50 | 1.66m s | 86 | 8.00m s | 122 | 37.7m s | 158 | 174m s | 194 | 835m s
| 15 | 0.36m s | 51 | 1.75m s | 87 | 8.37m s | 123 | 39.2m s | 159 | 179m s | 195 | 882m s
| 16 | 0.39m s | 52 | 1.84m s | 88 | 8.73m s | 124 | 40.6m s | 160 | 185m s | 196 | 928m s
| 17 | 0.41m s | 53 | 1.93m s | 89 | 9.09m s | 125 | 42.1m s | 161 | 197m s | 197 | 975m s
| 18 | 0.43m s | 54 | 2.02m s | 90 | 9.46m s | 126 | 43.5m s | 162 | 209m s | 198 | 1.02 s
| 19 | 0.45m s | 55 | 2.11m s | 91 | 9.82m s | 127 | 45.0m s | 163 | 220m s | 199 | 1.06 s
| 20 | 0.48m s | 56 | 2.20m s | 92 | 10.1m s | 128 | 46.4m s | 164 | 232m s | 200 | 1.11 s
| 21 | 0.50m s | 57 | 2.29m s | 93 | 10.5m s | 129 | 49.3m s | 165 | 243m s | 201 | 1.16 s
| 22 | 0.52m s | 58 | 2.38m s | 94 | 10.9m s | 130 | 52.2m s | 166 | 255m s | 202 | 1.20 s
| 23 | 0.54m s | 59 | 2.47m s | 95 | 11.2m s | 131 | 55.1m s | 167 | 267m s | 203 | 1.25 s
| 24 | 0.57m s | 60 | 2.56m s | 96 | 11.6m s | 132 | 58.0m s | 168 | 278m s | 204 | 1.30 s
| 25 | 0.59m s | 61 | 2.65m s | 97 | 12.3m s | 133 | 60.9m s | 169 | 290m s | 205 | 1.34 s
| 26 | 0.61m s | 62 | 2.74m s | 98 | 13.0m s | 134 | 63.8m s | 170 | 301m s | 206 | 1.39 s
| 27 | 0.63m s | 63 | 2.83m s | 59 | 13.8m s | 135 | 66.7m s | 171 | 313m s | 207 | 1.43 s
| 28 | 0.66m s | 64 | 2.93m s | 100 | 14.5m s | 136 | 69.6m s | 172 | 325m s | 208 | 1.48 s
| 29 | 0.68m s | 65 | 3.11m s | 101 | 15.2m s | 137 | 72.5m s | 173 | 336m s | 209 | 1.57 s
| 30 | 0.70m s | 66 | 3.29m s | 102 | 15.9m s | 138 | 75.4m s | 174 | 348m s | 210 | 1.67 s
| 31 | 0.73m s | 67 | 3.47m s | 103 | 16.7m s | 139 | 78.3m s | 175 | 359m s | 211 | 1.76 s
| 32 | 0.75m s | 68 | 3.65m s | 104 | 17.4m s | 140 | 81.2m s | 176 | 371m s | 212 | 1.85 s
| 33 | 0.79m s | 69 | 3.83m s | 105 | 18.1m s | 141 | 84.2m s | 177 | 394m s | 213 | 1.95 s
| 34 | 0.84m s | 70 | 4.01m s | 106 | 18.8m s | 142 | 87.1m s | 178 | 417m s | 214 | 2.04 s
| 35 | 0.88m s | 71 | 4.20m s | 107 | 19.6m s | 143 | 90.0m s | 179 | 441m s | 215 | 2.13 s
(FS = 96.0kHz)
| Value | Data | Value | Data | Value | Data | Value | Data | Value | Data | Value | Data
| 0 | 0.01m s | 36 | 0.43m s | 72 | 2.01m s | 108 | 9.35m s | 144 | 42.6m s | 180 | 213m s
| 1 | 0.02m s | 37 | 0.45m s | 73 | 2.10m s | 109 | 9.68m s | 145 | 45.3m s | 181 | 224m s
| 2 | 0.03m s | 38 | 0.47m s | 74 | 2.18m s | 110 | 10.0m s | 146 | 48.0m s | 182 | 234m s
| 3 | 0.04m s | 39 | 0.49m s | 75 | 2.26m s | 111 | 10.3m s | 147 | 50.6m s | 183 | 245m s
| 4 | 0.05m s | 40 | 0.51m s | 76 | 2.35m s | 112 | 10.6m s | 148 | 53.3m s | 184 | 256m s
| 5 | 0.07m s | 41 | 0.53m s | 77 | 2.43m s | 113 | 11.3m s | 149 | 56.0m s | 185 | 266m s
| 6 | 0.08m s | 42 | 0.55m s | 78 | 2.51m s | 114 | 12.0m s | 150 | 58.6m s | 186 | 277m s
| 7 | 0.09m s | 43 | 0.58m s | 79 | 2.60m s | 115 | 12.6m s | 151 | 61.3m s | 187 | 288m s
| 8 | 0.10m s | 44 | 0.60m s | 80 | 2.68m s | 116 | 13.3m s | 152 | 64.0m s | 188 | 298m s
| 9 | 0.11m s | 45 | 0.62m s | 81 | 2.85m s | 117 | 14.0m s | 153 | 66.6m s | 189 | 309m s
| 10 | 0.12m s | 46 | 0.64m s | 82 | 3.01m s | 118 | 14.6m s | 154 | 69.3m s | 190 | 320m s
| 11 | 0.13m s | 47 | 0.66m s | 83 | 3.18m s | 119 | 15.3m s | 155 | 72.0m s | 191 | 330m s
| 12 | 0.14m s | 48 | 0.68m s | 84 | 3.35m s | 120 | 16.0m s | 156 | 74.6m s | 192 | 341m s
| 13 | 0.15m s | 49 | 0.72m s | 85 | 3.51m s | 121 | 16.6m s | 157 | 77.3m s | 193 | 362m s
| 14 | 0.16m s | 50 | 0.76m s | 86 | 3.68m s | 122 | 17.3m s | 158 | 80.0m s | 194 | 384m s
| 15 | 0.17m s | 51 | 0.80m s | 87 | 3.85m s | 123 | 18.0m s | 159 | 82.6m s | 195 | 405m s
| 16 | 0.18m s | 52 | 0.85m s | 88 | 4.01m s | 124 | 18.6m s | 160 | 85.3m s | 196 | 426m s
| 17 | 0.19m s | 53 | 0.89m s | 89 | 4.18m s | 125 | 19.3m s | 161 | 90.6m s | 197 | 448m s
| 18 | 0.20m s | 54 | 0.93m s | 90 | 4.35m s | 126 | 20.0m s | 162 | 96.0m s | 198 | 469m s
| 19 | 0.21m s | 55 | 0.97m s | 91 | 4.51m s | 127 | 20.6m s | 163 | 101m s | 199 | 490m s
| 20 | 0.22m s | 56 | 1.01m s | 92 | 4.68m s | 128 | 21.3m s | 164 | 106m s | 200 | 512m s
| 21 | 0.23m s | 57 | 1.05m s | 93 | 4.85m s | 129 | 22.6m s | 165 | 112m s | 201 | 533m s
| 22 | 0.24m s | 58 | 1.10m s | 94 | 5.01m s | 130 | 24.0m s | 166 | 117m s | 202 | 554m s
| 23 | 0.25m s | 59 | 1.14m s | 95 | 5.18m s | 131 | 25.3m s | 167 | 122m s | 203 | 576m s
| 24 | 0.26m s | 60 | 1.18m s | 96 | 5.35m s | 132 | 26.6m s | 168 | 128m s | 204 | 597m s
| 25 | 0.27m s | 61 | 1.22m s | 97 | 5.68m s | 133 | 28.0m s | 169 | 133m s | 205 | 618m s
| 26 | 0.28m s | 62 | 1.26m s | 98 | 6.01m s | 134 | 29.3m s | 170 | 138m s | 206 | 640m s
| 27 | 0.29m s | 63 | 1.30m s | 59 | 6.35m s | 135 | 30.6m s | 171 | 144m s | 207 | 661m s
| 28 | 0.30m s | 64 | 1.35m s | 100 | 6.68m s | 136 | 32.0m s | 172 | 149m s | 208 | 682m s
| 29 | 0.32m s | 65 | 1.43m s | 101 | 7.01m s | 137 | 33.3m s | 173 | 154m s | 209 | 725m s
| 30 | 0.33m s | 66 | 1.51m s | 102 | 7.35m s | 138 | 34.6m s | 174 | 160m s | 210 | 768m s
| 31 | 0.34m s | 67 | 1.60m s | 103 | 7.68m s | 139 | 36.0m s | 175 | 165m s | 211 | 810m s
| 32 | 0.35m s | 68 | 1.68m s | 104 | 8.01m s | 140 | 37.3m s | 176 | 170m s | 212 | 853m s
| 33 | 0.37m s | 69 | 1.76m s | 105 | 8.35m s | 141 | 38.6m s | 177 | 181m s | 213 | 896m s
| 34 | 0.39m s | 70 | 1.85m s | 106 | 8.68m s | 142 | 40.0m s | 178 | 192m s | 214 | 938m s
| 35 | 0.41m s | 71 | 1.93m s | 107 | 9.01m s | 143 | 41.3m s | 179 | 202m s | 215 | 981m s
(FS =88.2kHz)
| Value | Data | Value | Data | Value | Data | Value | Data | Value | Data | Value | Data
| 0 | 0.01m s | 36 | 0.47m s | 72 | 2.19m s | 108 | 10.1m s | 144 | 46.4m s | 180 | 232m s
| 1 | 0.03m s | 37 | 0.49m s | 73 | 2.28m s | 109 | 10.5m s | 145 | 49.3m s | 181 | 243m s
| 2 | 0.04m s | 38 | 0.51m s | 74 | 2.37m s | 110 | 10.9m s | 146 | 52.2m s | 182 | 255m s
| 3 | 0.05m s | 39 | 0.54m s | 75 | 2.46m s | 111 | 11.2m s | 147 | 55.1m s | 183 | 267m s
| 4 | 0.06m s | 40 | 0.56m s | 76 | 2.55m s | 112 | 11.6m s | 148 | 58.0m s | 184 | 278m s
| 5 | 0.07m s | 41 | 0.58m s | 77 | 2.64m s | 113 | 12.3m s | 149 | 60.9m s | 185 | 290m s
| 6 | 0.08m s | 42 | 0.60m s | 78 | 2.73m s | 114 | 13.0m s | 150 | 63.8m s | 186 | 301m s
| 7 | 0.09m s | 43 | 0.63m s | 79 | 2.83m s | 115 | 13.8m s | 151 | 66.7m s | 187 | 313m s
| 8 | 0.10m s | 44 | 0.65m s | 80 | 2.92m s | 116 | 14.5m s | 152 | 69.6m s | 188 | 325m s
| 9 | 0.12m s | 45 | 0.67m s | 81 | 3.10m s | 117 | 15.2m s | 153 | 72.5m s | 189 | 336m s
| 10 | 0.13m s | 46 | 0.69m s | 82 | 3.28m s | 118 | 15.9m s | 154 | 75.4m s | 190 | 348m s
| 11 | 0.14m s | 47 | 0.72m s | 83 | 3.46m s | 119 | 16.7m s | 155 | 78.3m s | 181 | 359m s
| 12 | 0.15m s | 48 | 0.74m s | 84 | 3.64m s | 120 | 17.4m s | 156 | 81.2m s | 192 | 371m s
| 13 | 0.16m s | 49 | 0.78m s | 85 | 3.82m s | 121 | 18.1m s | 157 | 84.1m s | 193 | 394m s
| 14 | 0.17m s | 50 | 0.83m s | 86 | 4.00m s | 122 | 18.8m s | 158 | 87.0m s | 194 | 417m s
| 15 | 0.18m s | 51 | 0.88m s | 87 | 4.19m s | 123 | 19.6m s | 159 | 89.9m s | 195 | 441m s
| 16 | 0.20m s | 52 | 0.92m s | 88 | 4.37m s | 124 | 20.3m s | 160 | 92.8m s | 196 | 464m s
| 17 | 0.21m s | 53 | 0.97m s | 89 | 4.55m s | 125 | 21.0m s | 161 | 98.7m s | 197 | 487m s
| 18 | 0.22m s | 54 | 1.01m s | 90 | 4.73m s | 126 | 21.7m s | 162 | 104m s | 198 | 510m s
| 19 | 0.23m s | 55 | 1.06m s | 91 | 4.91m s | 127 | 22.5m s | 163 | 110m s | 199 | 534m s
| 20 | 0.24m s | 56 | 1.10m s | 92 | 5.09m s | 128 | 23.2m s | 164 | 116m s | 200 | 557m s
| 21 | 0.25m s | 57 | 1.15m s | 93 | 5.27m s | 129 | 24.6m s | 165 | 121m s | 201 | 580m s
| 22 | 0.26m s | 58 | 1.19m s | 94 | 5.46m s | 130 | 26.1m s | 166 | 127m s | 202 | 603m s
| 23 | 0.27m s | 59 | 1.24m s | 95 | 5.64m s | 131 | 27.5m s | 167 | 133m s | 203 | 626m s
| 24 | 0.29m s | 60 | 1.28m s | 96 | 5.82m s | 132 | 29.0m s | 168 | 139m s | 204 | 650m s
| 25 | 0.30m s | 61 | 1.33m s | 97 | 6.18m s | 133 | 30.4m s | 169 | 145m s | 205 | 673m s
| 26 | 0.31m s | 62 | 1.37m s | 98 | 6.54m s | 134 | 31.9m s | 170 | 150m s | 206 | 696m s
| 27 | 0.32m s | 63 | 1.42m s | 59 | 6.91m s | 135 | 33.3m s | 171 | 156m s | 207 | 719m s
| 28 | 0.33m s | 64 | 1.47m s | 100 | 7.27m s | 136 | 34.8m s | 172 | 162m s | 208 | 743m s
| 29 | 0.34m s | 65 | 1.56m s | 101 | 7.63m s | 137 | 36.3m s | 173 | 168m s | 209 | 789m s
| 30 | 0.35m s | 66 | 1.65m s | 102 | 8.00m s | 138 | 37.7m s | 174 | 174m s | 210 | 835m s
| 31 | 0.37m s | 67 | 1.74m s | 103 | 8.36m s | 139 | 39.2m s | 175 | 179m s | 211 | 882m s
| 32 | 0.38m s | 68 | 1.83m s | 104 | 8.72m s | 140 | 40.6m s | 176 | 185m s | 212 | 928m s
| 33 | 0.40m s | 69 | 1.92m s | 105 | 9.08m s | 141 | 42.1m s | 177 | 197m s | 213 | 975m s
| 34 | 0.42m s | 70 | 2.01m s | 106 | 9.45m s | 142 | 43.5m s | 178 | 208m s | 214 | 1.02 s
| 35 | 0.44m s | 71 | 2.10m s | 107 | 9.81m s | 143 | 45.0m s | 179 | 220m s | 215 | 1.06 s
PRM TABLE #07 |  | [ Decay/Release ]
(FS = 48.0kHz)
| Value | Data | Value | Data | Value | Data | Value | Data | Value | Data | Value | Data
| 0 | 5m s | 27 | 149m s | 54 | 475m s | 81 | 1.45 s | 108 | 4.78 s | 135 | 15.7 s
| 1 | 11m s | 28 | 155m s | 55 | 496m s | 82 | 1.54 s | 109 | 4.95 s | 136 | 16.3 s
| 2 | 16m s | 29 | 160m s | 56 | 517m s | 83 | 1.62 s | 110 | 5.12 s | 137 | 17.0 s
| 3 | 21m s | 30 | 165m s | 57 | 539m s | 84 | 1.71 s | 111 | 5.29 s | 138 | 17.7 s
| 4 | 27m s | 31 | 171m s | 58 | 560m s | 85 | 1.79 s | 112 | 5.46 s | 139 | 18.4 s
| 5 | 32m s | 32 | 176m s | 59 | 581m s | 86 | 1.88 s | 113 | 5.80 s | 140 | 19.1 s
| 6 | 37m s | 33 | 187m s | 60 | 603m s | 87 | 1.96 s | 114 | 6.14 s | 141 | 19.7 s
| 7 | 43m s | 34 | 197m s | 61 | 624m s | 88 | 2.05 s | 115 | 6.48 s | 142 | 20.4 s
| 8 | 48m s | 35 | 208m s | 62 | 645m s | 89 | 2.13 s | 116 | 6.83 s | 143 | 21.1 s
| 9 | 53m s | 36 | 219m s | 63 | 667m s | 90 | 2.22 s | 117 | 7.17 s | 144 | 21.8 s
| 10 | 59m s | 37 | 229m s | 64 | 688m s | 91 | 2.30 s | 118 | 7.51 s | 145 | 23.2 s
| 11 | 64m s | 38 | 240m s | 65 | 730m s | 92 | 2.39 s | 119 | 7.85 s | 146 | 24.5 s
| 12 | 69m s | 39 | 251m s | 66 | 773m s | 93 | 2.47 s | 120 | 8.19 s | 147 | 25.9 s
| 13 | 75m s | 40 | 261m s | 67 | 816m s | 94 | 2.56 s | 121 | 8.53 s | 148 | 27.3 s
| 14 | 80m s | 41 | 272m s | 68 | 858m s | 95 | 2.65 s | 122 | 8.87 s | 149 | 28.6 s
| 15 | 85m s | 42 | 283m s | 69 | 901m s | 96 | 2.73 s | 123 | 9.21 s | 150 | 30.0 s
| 16 | 91m s | 43 | 293m s | 70 | 944m s | 97 | 2.90 s | 124 | 9.56 s | 151 | 31.4 s
| 17 | 96m s | 44 | 304m s | 71 | 986m s | 98 | 3.07 s | 125 | 9.90 s | 152 | 32.7 s
| 18 | 101m s | 45 | 315m s | 72 | 1.02 s | 99 | 3.24 s | 126 | 10.2 s | 153 | 34.1 s
| 19 | 107m s | 46 | 325m s | 73 | 1.07 s | 100 | 3.41 s | 127 | 10.5 s | 154 | 35.4 s
| 20 | 112m s | 47 | 336m s | 74 | 1.11 s | 101 | 3.58 s | 128 | 10.9 s | 155 | 36.8 s
| 21 | 117m s | 48 | 347m s | 75 | 1.15 s | 102 | 3.75 s | 129 | 11.6 s | 156 | 38.2 s
| 22 | 123m s | 49 | 368m s | 76 | 1.20 s | 103 | 3.93 s | 130 | 12.2 s | 157 | 39.5 s
| 23 | 128m s | 50 | 389m s | 77 | 1.24 s | 104 | 4.10 s | 131 | 12.9 s | 158 | 40.9 s
| 24 | 133m s | 51 | 411m s | 78 | 1.28 s | 105 | 4.27 s | 132 | 13.6 s | 159 | 42.3 s
| 25 | 139m s | 52 | 432m s | 79 | 1.32 s | 106 | 4.44 s | 133 | 14.3 s
| 26 | 144m s | 53 | 453m s | 80 | 1.37 s | 107 | 4.61 s | 134 | 15.0 s
(FS = 44.1kHz)
| Value | Data | Value | Data | Value | Data | Value | Data | Value | Data | Value | Data
| 0 | 6m s | 27 | 163m s | 54 | 517m s | 81 | 1.58 s | 108 | 5.20 s | 135 | 17.0 s
| 1 | 12m s | 28 | 168m s | 55 | 540m s | 82 | 1.67 s | 109 | 5.39 s | 136 | 17.8 s
| 2 | 17m s | 29 | 174m s | 56 | 563m s | 83 | 1.77 s | 110 | 5.57 s | 137 | 18.5 s
| 3 | 23m s | 30 | 180m s | 57 | 586m s | 84 | 1.86 s | 111 | 5.76 s | 138 | 19.3 s
| 4 | 29m s | 31 | 186m s | 58 | 609m s | 85 | 1.95 s | 112 | 5.94 s | 139 | 20.0 s
| 5 | 35m s | 32 | 192m s | 59 | 633m s | 86 | 2.04 s | 113 | 6.32 s | 140 | 20.8 s
| 6 | 41m s | 33 | 203m s | 60 | 656m s | 87 | 2.14 s | 114 | 6.69 s | 141 | 21.5 s
| 7 | 46m s | 34 | 215m s | 61 | 679m s | 88 | 2.23 s | 115 | 7.06 s | 142 | 22.2 s
| 8 | 52m s | 35 | 226m s | 62 | 702m s | 89 | 2.32 s | 116 | 7.43 s | 143 | 23.0 s
| 9 | 58m s | 36 | 238m s | 63 | 725m s | 90 | 2.42 s | 117 | 7.80 s | 144 | 23.7 s
| 10 | 64m s | 37 | 250m s | 64 | 749m s | 91 | 2.51 s | 118 | 8.17 s | 145 | 25.2 s
| 11 | 70m s | 38 | 261m s | 65 | 795m s | 92 | 2.60 s | 119 | 8.54 s | 146 | 26.7 s
| 12 | 75m s | 39 | 273m s | 66 | 842m s | 93 | 2.69 s | 120 | 8.92 s | 147 | 28.2 s
| 13 | 81m s | 40 | 284m s | 67 | 888m s | 94 | 2.79 s | 121 | 9.29 s | 148 | 29.7 s
| 14 | 87m s | 41 | 296m s | 68 | 934m s | 95 | 2.88 s | 122 | 9.66 s | 149 | 31.2 s
| 15 | 93m s | 42 | 308m s | 69 | 981m s | 96 | 2.97 s | 123 | 10.0 s | 150 | 32.6 s
| 16 | 99m s | 43 | 319m s | 70 | 1.02 s | 97 | 3.16 s | 124 | 10.4 s | 151 | 34.1 s
| 17 | 104m s | 44 | 331m s | 71 | 1.07 s | 98 | 3.34 s | 125 | 10.7 s | 152 | 35.6 s
| 18 | 110m s | 45 | 342m s | 72 | 1.12 s | 99 | 3.53 s | 126 | 11.1 s | 153 | 37.1 s
| 19 | 116m s | 46 | 354m s | 73 | 1.16 s | 100 | 3.72 s | 127 | 11.5 s | 154 | 38.6 s
| 20 | 122m s | 47 | 366m s | 74 | 1.21 s | 101 | 3.90 s | 128 | 11.8 s | 155 | 40.1 s
| 21 | 128m s | 48 | 377m s | 75 | 1.25 s | 102 | 4.09 s | 129 | 12.6 s | 156 | 41.6 s
| 22 | 133m s | 49 | 400m s | 76 | 1.30 s | 103 | 4.27 s | 130 | 13.3 s | 157 | 43.0 s
| 23 | 139m s | 50 | 424m s | 77 | 1.35 s | 104 | 4.46 s | 131 | 14.1 s | 158 | 44.5 s
| 24 | 145m s | 51 | 447m s | 78 | 1.39 s | 105 | 4.64 s | 132 | 14.8 s | 159 | 46.0 s
| 25 | 151m s | 52 | 470m s | 79 | 1.44 s | 106 | 4.83 s | 133 | 15.6 s
| 26 | 157m s | 53 | 493m s | 80 | 1.49 s | 107 | 5.02 s | 134 | 16.3 s
(FS = 96.0kHz)
| Value | Data | Value | Data | Value | Data | Value | Data | Value | Data | Value | Data
| 0 | 3m s | 27 | 75m s | 54 | 238m s | 81 | 728m s | 108 | 2.39 s | 135 | 7.85 s
| 1 | 6m s | 28 | 78m s | 55 | 248m s | 82 | 771m s | 109 | 2.47 s | 136 | 8.19 s
| 2 | 8m s | 29 | 80m s | 56 | 259m s | 83 | 813m s | 110 | 2.56 s | 137 | 8.53 s
| 3 | 11m s | 30 | 83m s | 57 | 270m s | 84 | 856m s | 111 | 2.64 s | 138 | 8.87 s
| 4 | 14m s | 31 | 86m s | 58 | 280m s | 85 | 899m s | 112 | 2.73 s | 139 | 9.21 s
| 5 | 16m s | 32 | 88m s | 59 | 291m s | 86 | 941m s | 113 | 2.90 s | 140 | 9.55 s
| 6 | 19m s | 33 | 94m s | 60 | 302m s | 87 | 984m s | 114 | 3.07 s | 141 | 9.89 s
| 7 | 22m s | 34 | 99m s | 61 | 312m s | 88 | 1.02 s | 115 | 3.24 s | 142 | 10.2 s
| 8 | 24m s | 35 | 104m s | 62 | 323m s | 89 | 1.06 s | 116 | 3.41 s | 143 | 10.5 s
| 9 | 27m s | 36 | 110m s | 63 | 334m s | 90 | 1.11 s | 117 | 3.58 s | 144 | 10.9 s
| 10 | 30m s | 37 | 115m s | 64 | 344m s | 91 | 1.15 s | 118 | 3.75 s | 145 | 11.6 s
| 11 | 32m s | 38 | 120m s | 65 | 365m s | 92 | 1.19 s | 119 | 3.92 s | 146 | 12.2 s
| 12 | 35m s | 39 | 126m s | 66 | 387m s | 93 | 1.24 s | 120 | 4.09 s | 147 | 12.9 s
| 13 | 38m s | 40 | 131m s | 67 | 408m s | 94 | 1.28 s | 121 | 4.26 s | 148 | 13.6 s
| 14 | 40m s | 41 | 136m s | 68 | 429m s | 95 | 1.32 s | 122 | 4.43 s | 149 | 14.3 s
| 15 | 43m s | 42 | 142m s | 69 | 451m s | 96 | 1.36 s | 123 | 4.61 s | 150 | 15.0 s
| 16 | 46m s | 43 | 147m s | 70 | 472m s | 97 | 1.45 s | 124 | 4.78 s | 151 | 15.7 s
| 17 | 48m s | 44 | 152m s | 71 | 493m s | 98 | 1.53 s | 125 | 4.95 s | 152 | 16.3 s
| 18 | 51m s | 45 | 158m s | 72 | 515m s | 99 | 1.62 s | 126 | 5.12 s | 153 | 17.0 s
| 19 | 54m s | 46 | 163m s | 73 | 536m s | 100 | 1.70 s | 127 | 5.29 s | 154 | 17.7 s
| 20 | 56m s | 47 | 168m s | 74 | 557m s | 101 | 1.79 s | 128 | 5.46 s | 155 | 18.4 s
| 21 | 59m s | 48 | 174m s | 75 | 579m s | 102 | 1.88 s | 129 | 5.80 s | 156 | 19.1 s
| 22 | 62m s | 49 | 184m s | 76 | 600m s | 103 | 1.96 s | 130 | 6.14 s | 157 | 19.7 s
| 23 | 64m s | 50 | 195m s | 77 | 621m s | 104 | 2.05 s | 131 | 6.48 s | 158 | 20.4 s
| 24 | 67m s | 51 | 206m s | 78 | 643m s | 105 | 2.13 s | 132 | 6.82 s | 159 | 21.1 s
| 25 | 70m s | 52 | 216m s | 79 | 664m s | 106 | 2.22 s | 133 | 7.16 s
| 26 | 72m s | 53 | 227m s | 80 | 685m s | 107 | 2.30 s | 134 | 7.51 s
(FS = 88.1kHz)
| Value | Data | Value | Data | Value | Data | Value | Data | Value | Data | Value | Data
| 0 | 3m s | 27 | 82m s | 54 | 259m s | 81 | 792m s | 108 | 2.60 s | 135 | 8.54 s
| 1 | 6m s | 28 | 84m s | 55 | 270m s | 82 | 839m s | 109 | 2.69 s | 136 | 8.91 s
| 2 | 9m s | 29 | 87m s | 56 | 282m s | 83 | 885m s | 110 | 2.78 s | 137 | 9.28 s
| 3 | 12m s | 30 | 90m s | 57 | 293m s | 84 | 932m s | 111 | 2.88 s | 138 | 9.66 s
| 4 | 15m s | 31 | 93m s | 58 | 305m s | 85 | 978m s | 112 | 2.97 s | 139 | 10.0 s
| 5 | 18m s | 32 | 96m s | 59 | 317m s | 86 | 1.02 s | 113 | 3.16 s | 140 | 10.4 s
| 6 | 21m s | 33 | 102m s | 60 | 328m s | 87 | 1.07 s | 114 | 3.34 s | 141 | 10.7 s
| 7 | 23m s | 34 | 108m s | 61 | 340m s | 88 | 1.11 s | 115 | 3.53 s | 142 | 11.1 s
| 8 | 26m s | 35 | 113m s | 62 | 351m s | 89 | 1.16 s | 116 | 3.71 s | 143 | 11.5 s
| 9 | 29m s | 36 | 119m s | 63 | 363m s | 90 | 1.21 s | 117 | 3.90 s | 144 | 11.8 s
| 10 | 32m s | 37 | 125m s | 64 | 375m s | 91 | 1.25 s | 118 | 4.08 s | 145 | 12.6 s
| 11 | 35m s | 38 | 131m s | 65 | 398m s | 92 | 1.30 s | 119 | 4.27 s | 146 | 13.3 s
| 12 | 38m s | 39 | 137m s | 66 | 421m s | 93 | 1.35 s | 120 | 4.46 s | 147 | 14.1 s
| 13 | 41m s | 40 | 142m s | 67 | 444m s | 94 | 1.39 s | 121 | 4.64 s | 148 | 14.8 s
| 14 | 44m s | 41 | 148m s | 68 | 467m s | 95 | 1.44 s | 122 | 4.83 s | 149 | 15.6 s
| 15 | 47m s | 42 | 154m s | 69 | 491m s | 96 | 1.48 s | 123 | 5.01 s | 150 | 16.3 s
| 16 | 50m s | 43 | 160m s | 70 | 514m s | 97 | 1.58 s | 124 | 5.20 s | 151 | 17.0 s
| 17 | 52m s | 44 | 166m s | 71 | 537m s | 98 | 1.67 s | 125 | 5.38 s | 152 | 17.8 s
| 18 | 55m s | 45 | 171m s | 72 | 560m s | 99 | 1.76 s | 126 | 5.57 s | 153 | 18.5 s
| 19 | 58m s | 46 | 177m s | 73 | 584m s | 100 | 1.86 s | 127 | 5.76 s | 154 | 19.3 s
| 20 | 61m s | 47 | 183m s | 74 | 607m s | 101 | 1.95 s | 128 | 5.94 s | 155 | 20.0 s
| 21 | 64m s | 48 | 189m s | 75 | 630m s | 102 | 2.04 s | 129 | 6.31 s | 156 | 20.8 s
| 22 | 67m s | 49 | 200m s | 76 | 653m s | 103 | 2.13 s | 130 | 6.68 s | 157 | 21.5 s
| 23 | 70m s | 50 | 212m s | 77 | 676m s | 104 | 2.23 s | 131 | 7.06 s | 158 | 22.2 s
| 24 | 73m s | 51 | 224m s | 78 | 700m s | 105 | 2.32 s | 132 | 7.43 s | 159 | 23.0 s
| 25 | 76m s | 52 | 235m s | 79 | 723m s | 106 | 2.41 s | 133 | 7.80 s
| 26 | 79m s | 53 | 247m s | 80 | 746m s | 107 | 2.51 s | 134 | 8.17 s
PRM TABLE #08 |  | [ Ratio ]
| Value | Data
| 0 | 1:1
| 1 | 1.1:1
| 2 | 1.3:1
| 3 | 1.5:1
| 4 | 1.7:1
| 5 | 2:1
| 6 | 2.5:1
| 7 | 3:1
| 8 | 3.5:1
| 9 | 4:1
| 10 | 5:1
| 11 | 6:1
| 12 | 8:1
| 13 | 10:1
| 14 | 20:1
| 15 | ∞:1 | (Only for Comp, Expander)
PRM TABLE #09 |  | [ Gain ]
(When Type is Comp, Expander.)
| Value | Data | Value | Data | Value | Data | Value | Data | Value | Data | Value | Data
| 0 | 0.0dB | 31 | 3.1dB | 62 | 6.2dB | 93 | 9.3dB | 124 | 12.4dB | 155 | 15.5dB
| 1 | 0.1dB | 32 | 3.2dB | 63 | 6.3dB | 94 | 9.4dB | 125 | 12.5dB | 156 | 15.6dB
| 2 | 0.2dB | 33 | 3.3dB | 64 | 6.4dB | 95 | 9.5dB | 126 | 12.6dB | 157 | 15.7dB
| 3 | 0.3dB | 34 | 3.4dB | 65 | 6.5dB | 96 | 9.6dB | 127 | 12.7dB | 158 | 15.8dB
| 4 | 0.4dB | 35 | 3.5dB | 66 | 6.6dB | 97 | 9.7dB | 128 | 12.8dB | 159 | 15.9dB
| 5 | 0.5dB | 36 | 3.6dB | 67 | 6.7dB | 98 | 9.8dB | 129 | 12.9dB | 160 | 16.0dB
| 6 | 0.6dB | 37 | 3.7dB | 68 | 6.8dB | 99 | 9.9dB | 130 | 13.0dB | 161 | 16.1dB
| 7 | 0.7dB | 38 | 3.8dB | 69 | 6.9dB | 100 | 10.0dB | 131 | 13.1dB | 162 | 16.2dB
| 8 | 0.8dB | 39 | 3.9dB | 70 | 7.0dB | 101 | 10.1dB | 132 | 13.2dB | 163 | 16.3dB
| 9 | 0.9dB | 40 | 4.0dB | 71 | 7.1dB | 102 | 10.2dB | 133 | 13.3dB | 164 | 16.4dB
| 10 | 1.0dB | 41 | 4.1dB | 72 | 7.2dB | 103 | 10.3dB | 134 | 13.4dB | 165 | 16.5dB
| 11 | 1.1dB | 42 | 4.2dB | 73 | 7.3dB | 104 | 10.4dB | 135 | 13.5dB | 166 | 16.6dB
| 12 | 1.2dB | 43 | 4.3dB | 74 | 7.4dB | 105 | 10.5dB | 136 | 13.6dB | 167 | 16.7dB
| 13 | 1.3dB | 44 | 4.4dB | 75 | 7.5dB | 106 | 10.6dB | 137 | 13.7dB | 168 | 16.8dB
| 14 | 1.4dB | 45 | 4.5dB | 76 | 7.6dB | 107 | 10.7dB | 138 | 13.8dB | 169 | 16.9dB
| 15 | 1.5dB | 46 | 4.6dB | 77 | 7.7dB | 108 | 10.8dB | 139 | 13.9dB | 170 | 17.0dB
| 16 | 1.6dB | 47 | 4.7dB | 78 | 7.8dB | 109 | 10.9dB | 140 | 14.0dB | 171 | 17.1dB
| 17 | 1.7dB | 48 | 4.8dB | 79 | 7.9dB | 110 | 11.0dB | 141 | 14.1dB | 172 | 17.2dB
| 18 | 1.8dB | 49 | 4.9dB | 80 | 8.0dB | 111 | 11.1dB | 142 | 14.2dB | 173 | 17.3dB
| 19 | 1.9dB | 50 | 5.0dB | 81 | 8.1dB | 112 | 11.2dB | 143 | 14.3dB | 174 | 17.4dB
| 20 | 2.0dB | 51 | 5.1dB | 82 | 8.2dB | 113 | 11.3dB | 144 | 14.4dB | 175 | 17.5dB
| 21 | 2.1dB | 52 | 5.2dB | 83 | 8.3dB | 114 | 11.4dB | 145 | 14.5dB | 176 | 17.6dB
| 22 | 2.2dB | 53 | 5.3dB | 84 | 8.4dB | 115 | 11.5dB | 146 | 14.6dB | 177 | 17.7dB
| 23 | 2.3dB | 54 | 5.4dB | 85 | 8.5dB | 116 | 11.6dB | 147 | 14.7dB | 178 | 17.8dB
| 24 | 2.4dB | 55 | 5.5dB | 86 | 8.6dB | 117 | 11.7dB | 148 | 14.8dB | 179 | 17.9dB
| 25 | 2.5dB | 56 | 5.6dB | 87 | 8.7dB | 118 | 11.8dB | 149 | 14.9dB | 180 | 18.0dB
| 26 | 2.6dB | 57 | 5.7dB | 88 | 8.8dB | 119 | 11.9dB | 150 | 15.0dB
| 27 | 2.7dB | 58 | 5.8dB | 89 | 8.9dB | 120 | 12.0dB | 151 | 15.1dB
| 28 | 2.8dB | 59 | 5.9dB | 90 | 9.0dB | 121 | 12.1dB | 152 | 15.2dB
| 29 | 2.9dB | 60 | 6.0dB | 91 | 9.1dB | 122 | 12.2dB | 153 | 15.3dB
| 30 | 3.0dB | 61 | 6.1dB | 92 | 9.2dB | 123 | 12.3dB | 154 | 15.4dB
(When Type is Compander H/S.)
| Value | Data | Value | Data | Value | Data | Value | Data | Value | Data | Value | Data
| 0 | -18.0dB | 31 | -14.9dB | 62 | -11.8dB | 93 | -8.7dB | 124 | -5.6dB | 155 | -2.5dB
| 1 | -17.9dB | 32 | -14.8dB | 63 | -11.7dB | 94 | -8.6dB | 125 | -5.5dB | 156 | -2.4dB
| 2 | -17.8dB | 33 | -14.7dB | 64 | -11.6dB | 95 | -8.5dB | 126 | -5.4dB | 157 | -2.3dB
| 3 | -17.7dB | 34 | -14.6dB | 65 | -11.5dB | 96 | -8.4dB | 127 | -5.3dB | 158 | -2.2dB
| 4 | -17.6dB | 35 | -14.5dB | 66 | -11.4dB | 97 | -8.3dB | 128 | -5.2dB | 159 | -2.1dB
| 5 | -17.5dB | 36 | -14.4dB | 67 | -11.3dB | 98 | -8.2dB | 129 | -5.1dB | 160 | -2.0dB
| 6 | -17.4dB | 37 | -14.3dB | 68 | -11.2dB | 99 | -8.1dB | 130 | -5.0dB | 161 | -1.9dB
| 7 | -17.3dB | 38 | -14.2dB | 69 | -11.1dB | 100 | -8.0dB | 131 | -4.9dB | 162 | -1.8dB
| 8 | -17.2dB | 39 | -14.1dB | 70 | -11.0dB | 101 | -7.9dB | 132 | -4.8dB | 163 | -1.7dB
| 9 | -17.1dB | 40 | -14.0dB | 71 | -10.9dB | 102 | -7.8dB | 133 | -4.7dB | 164 | -1.6dB
| 10 | -17.0dB | 41 | -13.9dB | 72 | -10.8dB | 103 | -7.7dB | 134 | -4.6dB | 165 | -1.5dB
| 11 | -16.9dB | 42 | -13.8dB | 73 | -10.7dB | 104 | -7.6dB | 135 | -4.5dB | 166 | -1.4dB
| 12 | -16.8dB | 43 | -13.7dB | 74 | -10.6dB | 105 | -7.5dB | 136 | -4.4dB | 167 | -1.3dB
| 13 | -16.7dB | 44 | -13.6dB | 75 | -10.5dB | 106 | -7.4dB | 137 | -4.3dB | 168 | -1.2dB
| 14 | -16.6dB | 45 | -13.5dB | 76 | -10.4dB | 107 | -7.3dB | 138 | -4.2dB | 169 | -1.1dB
| 15 | -16.5dB | 46 | -13.4dB | 77 | -10.3dB | 108 | -7.2dB | 139 | -4.1dB | 170 | -1.0dB
| 16 | -16.4dB | 47 | -13.3dB | 78 | -10.2dB | 109 | -7.1dB | 140 | -4.0dB | 171 | -0.9dB
| 17 | -16.3dB | 48 | -13.2dB | 79 | -10.1dB | 110 | -7.0dB | 141 | -3.9dB | 172 | -0.8dB
| 18 | -16.2dB | 49 | -13.1dB | 80 | -10.0dB | 111 | -6.9dB | 142 | -3.8dB | 173 | -0.7dB
| 19 | -16.1dB | 50 | -13.0dB | 81 | -9.9dB | 112 | -6.8dB | 143 | -3.7dB | 174 | -0.6dB
| 20 | -16.0dB | 51 | -12.9dB | 82 | -9.8dB | 113 | -6.7dB | 144 | -3.6dB | 175 | -0.5dB
| 21 | -15.9dB | 52 | -12.8dB | 83 | -9.7dB | 114 | -6.6dB | 145 | -3.5dB | 176 | -0.4dB
| 22 | -15.8dB | 53 | -12.7dB | 84 | -9.6dB | 115 | -6.5dB | 146 | -3.4dB | 177 | -0.3dB
| 23 | -15.7dB | 54 | -12.6dB | 85 | -9.5dB | 116 | -6.4dB | 147 | -3.3dB | 178 | -0.2dB
| 24 | -15.6dB | 55 | -12.5dB | 86 | -9.4dB | 117 | -6.3dB | 148 | -3.2dB | 179 | -0.1dB
| 25 | -15.5dB | 56 | -12.4dB | 87 | -9.3dB | 118 | -6.2dB | 149 | -3.1dB | 180 | 0.0dB
| 26 | -15.4dB | 57 | -12.3dB | 88 | -9.2dB | 119 | -6.1dB | 150 | -3.0dB
| 27 | -15.3dB | 58 | -12.2dB | 89 | -9.1dB | 120 | -6.0dB | 151 | -2.9dB
| 28 | -15.2dB | 59 | -12.1dB | 90 | -9.0dB | 121 | -5.9dB | 152 | -2.8dB
| 29 | -15.1dB | 60 | -12.0dB | 91 | -8.9dB | 122 | -5.8dB | 153 | -2.7dB
| 30 | -15.0dB | 61 | -11.9dB | 92 | -8.8dB | 123 | -5.7dB | 154 | -2.6dB
PRM TABLE #10 |  | [ Knee(Width) ]
Knee(When Type is Comp, Expander)
| Value | Data
| 0 | HARD
| 1 | 1
| 2 | 2
| 3 | 3
| 4 | 4
| 5 | 5
Width(When Type is Compander H/S.)
| Value | Data | Value | Data | Value | Data | Value | Data | Value | Data | Value | Data
| 0 | 1dB | 15 | 16dB | 30 | 31dB | 45 | 46dB | 60 | 61dB | 75 | 76dB
| 1 | 2dB | 16 | 17dB | 31 | 32dB | 46 | 47dB | 61 | 62dB | 76 | 77dB
| 2 | 3dB | 17 | 18dB | 32 | 33dB | 47 | 48dB | 62 | 63dB | 77 | 78dB
| 3 | 4dB | 18 | 19dB | 33 | 34dB | 48 | 49dB | 63 | 64dB | 78 | 79dB
| 4 | 5dB | 19 | 20dB | 34 | 35dB | 49 | 50dB | 64 | 65dB | 79 | 80dB
| 5 | 6dB | 20 | 21dB | 35 | 36dB | 50 | 51dB | 65 | 66dB | 80 | 81dB
| 6 | 7dB | 21 | 22dB | 36 | 37dB | 51 | 52dB | 66 | 67dB | 81 | 82dB
| 7 | 8dB | 22 | 23dB | 37 | 38dB | 52 | 53dB | 67 | 68dB | 82 | 83dB
| 8 | 9dB | 23 | 24dB | 38 | 39dB | 53 | 54dB | 68 | 69dB | 83 | 84dB
| 9 | 10dB | 24 | 25dB | 39 | 40dB | 54 | 55dB | 69 | 70dB | 84 | 85dB
| 10 | 11dB | 25 | 26dB | 40 | 41dB | 55 | 56dB | 70 | 71dB | 85 | 86dB
| 11 | 12dB | 26 | 27dB | 41 | 42dB | 56 | 57dB | 71 | 72dB | 86 | 87dB
| 12 | 13dB | 27 | 28dB | 42 | 43dB | 57 | 58dB | 72 | 73dB | 87 | 88dB
| 13 | 14dB | 28 | 29dB | 43 | 44dB | 58 | 59dB | 73 | 74dB | 88 | 89dB
| 14 | 15dB | 29 | 30dB | 44 | 45dB | 59 | 60dB | 74 | 75dB | 89 | 90dB
PRM TABLE #11 |  | [ EQ-Q ]
| Value | Data | Value | Data | Value | Data | Value | Data | Value | Data | Value | Data
| 0 | 10.0 | 8 | 4.0 | 16 | 1.6 | 24 | 0.63 | 32 | 0.25 | 40 | 0.10
| 1 | 9.0 | 9 | 3.5 | 17 | 1.4 | 25 | 0.56 | 33 | 0.22 | 41 | Low Shelving | ※Only in the case of LOW
| 2 | 8.0 | 10 | 3.2 | 18 | 1.2 | 26 | 0.50 | 34 | 0.20 | 42 | High Shelving | ※Only in the case of HIGH
| 3 | 7.0 | 11 | 2.8 | 19 | 1.1 | 27 | 0.45 | 35 | 0.18 | 43 | LPF | ※Only in the case of HIGH
| 4 | 6.3 | 12 | 2.5 | 20 | 1.0 | 28 | 0.40 | 36 | 0.16 | 44 | HPF | ※Only in the case of LOW
| 5 | 5.6 | 13 | 2.2 | 21 | 0.90 | 29 | 0.35 | 37 | 0.14
| 6 | 5.0 | 14 | 2.0 | 22 | 0.80 | 30 | 0.32 | 38 | 0.12
| 7 | 4.5 | 15 | 1.8 | 23 | 0.70 | 31 | 0.28 | 39 | 0.11
PRM TABLE #12 |  | [ EQ-F ]
| Value | Data | Value | Data | Value | Data | Value | Data | Value | Data | Value | Data
| 0 | 16.0Hz | 22 | 56.0Hz | 44 | 200Hz | 66 | 710Hz | 88 | 2.50kHz | 110 | 9.00kHz
| 1 | 17.0Hz | 23 | 60.0Hz | 45 | 212Hz | 67 | 750Hz | 89 | 2.65kHz | 111 | 9.50kHz
| 2 | 18.0Hz | 24 | 63.0Hz | 46 | 224Hz | 68 | 800Hz | 90 | 2.80kHz | 112 | 10.0kHz
| 3 | 19.0Hz | 25 | 67.0Hz | 47 | 236Hz | 69 | 850Hz | 91 | 3.00kHz | 113 | 10.6kHz
| 4 | 20.0Hz | 26 | 71.0Hz | 48 | 250Hz | 70 | 900Hz | 92 | 3.15kHz | 114 | 11.2kHz
| 5 | 21.2Hz | 27 | 75.0Hz | 49 | 265Hz | 71 | 950Hz | 93 | 3.35kHz | 115 | 11.8kHz
| 6 | 22.4Hz | 28 | 80.0Hz | 50 | 280Hz | 72 | 1.00kHz | 94 | 3.55kHz | 116 | 12.5kHz
| 7 | 23.6Hz | 29 | 85.0Hz | 51 | 300Hz | 73 | 1.06kHz | 95 | 3.75kHz | 117 | 13.2kHz
| 8 | 25.0Hz | 30 | 90.0Hz | 52 | 315Hz | 74 | 1.12kHz | 96 | 4.00kHz | 118 | 14.0kHz
| 9 | 26.5Hz | 31 | 95.0Hz | 53 | 335Hz | 75 | 1.18kHz | 97 | 4.25kHz | 119 | 15.0kHz
| 10 | 28.0Hz | 32 | 100Hz | 54 | 355Hz | 76 | 1.25kHz | 98 | 4.50kHz | 120 | 16.0kHz
| 11 | 30.0Hz | 33 | 106Hz | 55 | 375Hz | 77 | 1.32kHz | 99 | 4.75kHz | 121 | 17.0kHz
| 12 | 31.5Hz | 34 | 112Hz | 56 | 400Hz | 78 | 1.40kHz | 100 | 5.00kHz | 122 | 18.0kHz
| 13 | 33.5Hz | 35 | 118Hz | 57 | 425Hz | 79 | 1.50kHz | 101 | 5.30kHz | 123 | 19.0kHz
| 14 | 35.5Hz | 36 | 125Hz | 58 | 450Hz | 80 | 1.60kHz | 102 | 5.60kHz | 124 | 20.0kHz
| 15 | 37.5Hz | 37 | 132Hz | 59 | 475Hz | 81 | 1.70kHz | 103 | 6.00kHz | 125 | 21.2kHz
| 16 | 40.0Hz | 38 | 140Hz | 60 | 500Hz | 82 | 1.80kHz | 104 | 6.30kHz | 126 | 22.4kHz
| 17 | 42.5Hz | 39 | 150Hz | 61 | 530Hz | 83 | 1.90kHz | 105 | 6.70kHz | 127 | 23.6kHz
| 18 | 45.0Hz | 40 | 160Hz | 62 | 560Hz | 84 | 2.00kHz | 106 | 7.10kHz
| 19 | 47.5Hz | 41 | 170Hz | 63 | 600Hz | 85 | 2.12kHz | 107 | 7.50kHz
| 20 | 50.0Hz | 42 | 180Hz | 64 | 630Hz | 86 | 2.24kHz | 108 | 8.00kHz
| 21 | 53.0Hz | 43 | 190Hz | 65 | 670Hz | 87 | 2.36kHz | 109 | 8.50kHz
PRM TABLE #13 |  | [ Surround Direction ]
| Value | Data
| 0 | HORIZONTAL
| 1 | VERTICAL
| 2 | RL<->FR
| 3 | FL<->RR
| 4 | HOLIZONTAL-HALF-CIRCLE
| 5 | VIRTICAL-HALF-CIRCLE
| 6 | CIRCLE
PRM TABLE #14 |  | [ Surround Pan(Vertical direction) ]
| Value | Data | Value | Data | Value | Data | Value | Data | Value | Data | Value | Data
| -63 | F63 | -41 | F41 | -19 | F19 | 3 | R3 | 25 | R25 | 47 | R47
| -62 | F62 | -40 | F40 | -18 | F18 | 4 | R4 | 26 | R26 | 48 | R48
| -61 | F61 | -39 | F39 | -17 | F17 | 5 | R5 | 27 | R27 | 49 | R49
| -60 | F60 | -38 | F38 | -16 | F16 | 6 | R6 | 28 | R28 | 50 | R50
| -59 | F59 | -37 | F37 | -15 | F15 | 7 | R7 | 29 | R29 | 51 | R51
| -58 | F58 | -36 | F36 | -14 | F14 | 8 | R8 | 30 | R30 | 52 | R52
| -57 | F57 | -35 | F35 | -13 | F13 | 9 | R9 | 31 | R31 | 53 | R53
| -56 | F56 | -34 | F34 | -12 | F12 | 10 | R10 | 32 | R32 | 54 | R54
| -55 | F55 | -33 | F33 | -11 | F11 | 11 | R11 | 33 | R33 | 55 | R55
| -54 | F54 | -32 | F32 | -10 | F10 | 12 | R12 | 34 | R34 | 56 | R56
| -53 | F53 | -31 | F31 | -9 | F9 | 13 | R13 | 35 | R35 | 57 | R57
| -52 | F52 | -30 | F30 | -8 | F8 | 14 | R14 | 36 | R36 | 58 | R58
| -51 | F51 | -29 | F29 | -7 | F7 | 15 | R15 | 37 | R37 | 59 | R59
| -50 | F50 | -28 | F28 | -6 | F6 | 16 | R16 | 38 | R38 | 60 | R60
| -49 | F49 | -27 | F27 | -5 | F5 | 17 | R17 | 39 | R39 | 61 | R61
| -48 | F48 | -26 | F26 | -4 | F4 | 18 | R18 | 40 | R40 | 62 | R62
| -47 | F47 | -25 | F25 | -3 | F3 | 19 | R19 | 41 | R41 | 63 | R63
| -46 | F46 | -24 | F24 | -2 | F2 | 20 | R20 | 42 | R42
| -45 | F45 | -23 | F23 | -1 | F1 | 21 | R21 | 43 | R43
| -44 | F44 | -22 | F22 | 0 | Center | 22 | R22 | 44 | R44
| -43 | F43 | -21 | F21 | 1 | R1 | 23 | R23 | 45 | R45
| -42 | F42 | -20 | F20 | 2 | R2 | 24 | R24 | 46 | R46
PRM TABLE #15 |  | [ Bus Fader ]
| Value | Data | Value | Data | Value | Data | Value | Data | Value | Data | Value | Data
| 0 | -InfdB | 43 | -52.22dB | 86 | -36.33dB | 129 | -24.29dB | 172 | -15.83dB | 215 | -8.00dB
| 1 | -InfdB | 44 | -51.67dB | 87 | -36.00dB | 130 | -24.05dB | 173 | -15.67dB | 216 | -7.83dB
| 2 | -130.00dB | 45 | -51.11dB | 88 | -35.67dB | 131 | -23.81dB | 174 | -15.50dB | 217 | -7.67dB
| 3 | -120.00dB | 46 | -50.56dB | 89 | -35.33dB | 132 | -23.57dB | 175 | -15.33dB | 218 | -7.50dB
| 4 | -117.23dB | 47 | -50.00dB | 90 | -35.00dB | 133 | -23.33dB | 176 | -15.17dB | 219 | -7.33dB
| 5 | -114.45dB | 48 | -49.64dB | 91 | -34.67dB | 134 | -23.10dB | 177 | -15.00dB | 220 | -7.17dB
| 6 | -111.67dB | 49 | -49.29dB | 92 | -34.33dB | 135 | -22.86dB | 178 | -14.81dB | 221 | -7.00dB
| 7 | -108.89dB | 50 | -48.93dB | 93 | -34.00dB | 136 | -22.62dB | 179 | -14.62dB | 222 | -6.83dB
| 8 | -106.11dB | 51 | -48.57dB | 94 | -33.67dB | 137 | -22.38dB | 180 | -14.42dB | 223 | -6.67dB
| 9 | -103.33dB | 52 | -48.21dB | 95 | -33.33dB | 138 | -22.14dB | 181 | -14.23dB | 224 | -6.50dB
| 10 | -100.56dB | 53 | -47.86dB | 96 | -33.00dB | 139 | -21.90dB | 182 | -14.04dB | 225 | -6.33dB
| 11 | -97.78dB | 54 | -47.50dB | 97 | -32.67dB | 140 | -21.67dB | 183 | -13.85dB | 226 | -6.17dB
| 12 | -95.00dB | 55 | -47.14dB | 98 | -32.33dB | 141 | -21.43dB | 184 | -13.65dB | 227 | -6.00dB
| 13 | -92.22dB | 56 | -46.79dB | 99 | -32.00dB | 142 | -21.19dB | 185 | -13.46dB | 228 | -5.83dB
| 14 | -89.44dB | 57 | -46.43dB | 100 | -31.67dB | 143 | -20.95dB | 186 | -13.27dB | 229 | -5.67dB
| 15 | -86.67dB | 58 | -46.07dB | 101 | -31.33dB | 144 | -20.71dB | 187 | -13.08dB | 230 | -5.50dB
| 16 | -83.89dB | 59 | -45.71dB | 102 | -31.00dB | 145 | -20.48dB | 188 | -12.88dB | 231 | -5.33dB
| 17 | -81.11dB | 60 | -45.36dB | 103 | -30.67dB | 146 | -20.24dB | 189 | -12.69dB | 232 | -5.17dB
| 18 | -78.33dB | 61 | -45.00dB | 104 | -30.33dB | 147 | -20.00dB | 190 | -12.50dB | 233 | -5.00dB
| 19 | -75.56dB | 62 | -44.64dB | 105 | -30.00dB | 148 | -19.83dB | 191 | -12.31dB | 234 | -4.77dB
| 20 | -72.78dB | 63 | -44.29dB | 106 | -29.76dB | 149 | -19.67dB | 192 | -12.12dB | 235 | -4.55dB
| 21 | -70.00dB | 64 | -43.93dB | 107 | -29.52dB | 150 | -19.50dB | 193 | -11.92dB | 236 | -4.32dB
| 22 | -68.75dB | 65 | -43.57dB | 108 | -29.29dB | 151 | -19.33dB | 194 | -11.73dB | 237 | -4.09dB
| 23 | -67.50dB | 66 | -43.21dB | 109 | -29.05dB | 152 | -19.17dB | 195 | -11.54dB | 238 | -3.86dB
| 24 | -66.25dB | 67 | -42.86dB | 110 | -28.81dB | 153 | -19.00dB | 196 | -11.35dB | 239 | -3.64dB
| 25 | -65.00dB | 68 | -42.50dB | 111 | -28.57dB | 154 | -18.83dB | 197 | -11.15dB | 240 | -3.41dB
| 26 | -63.75dB | 69 | -42.14dB | 112 | -28.33dB | 155 | -18.67dB | 198 | -10.96dB | 241 | -3.18dB
| 27 | -62.50dB | 70 | -41.79dB | 113 | -28.10dB | 156 | -18.50dB | 199 | -10.77dB | 242 | -2.95dB
| 28 | -61.25dB | 71 | -41.43dB | 114 | -27.86dB | 157 | -18.33dB | 200 | -10.58dB | 243 | -2.73dB
| 29 | -60.00dB | 72 | -41.07dB | 115 | -27.62dB | 158 | -18.17dB | 201 | -10.38dB | 244 | -2.50dB
| 30 | -59.44dB | 73 | -40.71dB | 116 | -27.38dB | 159 | -18.00dB | 202 | -10.19dB | 245 | -2.27dB
| 31 | -58.89dB | 74 | -40.36dB | 117 | -27.14dB | 160 | -17.83dB | 203 | -10.00dB | 246 | -2.05dB
| 32 | -58.33dB | 75 | -40.00dB | 118 | -26.90dB | 161 | -17.67dB | 204 | -9.83dB | 247 | -1.82dB
| 33 | -57.78dB | 76 | -39.67dB | 119 | -26.67dB | 162 | -17.50dB | 205 | -9.67dB | 248 | -1.59dB
| 34 | -57.22dB | 77 | -39.33dB | 120 | -26.43dB | 163 | -17.33dB | 206 | -9.50dB | 249 | -1.36dB
| 35 | -56.67dB | 78 | -39.00dB | 121 | -26.19dB | 164 | -17.17dB | 207 | -9.33dB | 250 | -1.14dB
| 36 | -56.11dB | 79 | -38.67dB | 122 | -25.95dB | 165 | -17.00dB | 208 | -9.17dB | 251 | -0.91dB
| 37 | -55.56dB | 80 | -38.33dB | 123 | -25.71dB | 166 | -16.83dB | 209 | -9.00dB | 252 | -0.68dB
| 38 | -55.00dB | 81 | -38.00dB | 124 | -25.48dB | 167 | -16.67dB | 210 | -8.83dB | 253 | -0.45dB
| 39 | -54.44dB | 82 | -37.67dB | 125 | -25.24dB | 168 | -16.50dB | 211 | -8.67dB | 254 | -0.23dB
| 40 | -53.89dB | 83 | -37.33dB | 126 | -25.00dB | 169 | -16.33dB | 212 | -8.50dB | 255 | 0.00dB
| 41 | -53.33dB | 84 | -37.00dB | 127 | -24.76dB | 170 | -16.17dB | 213 | -8.33dB
| 42 | -52.78dB | 85 | -36.67dB | 128 | -24.52dB | 171 | -16.00dB | 214 | -8.17dB
PRM TABLE #15-2 |  | [ Bus Fader 10bit]
| Value | Data | Value | Data | Value | Data | Value | Data | Value | Data | Value | Data | Value | Data | Value | Data
| 0 | -InfdB | 128 | -69.00dB | 256 | -46.70dB | 384 | -33.90dB | 512 | -25.55dB | 640 | -19.15dB | 768 | -12.75dB | 896 | -6.35dB
| 1 | -138.00dB | 129 | -68.80dB | 257 | -46.60dB | 385 | -33.80dB | 513 | -25.50dB | 641 | -19.10dB | 769 | -12.70dB | 897 | -6.30dB
| 2 | -136.00dB | 130 | -68.60dB | 258 | -46.50dB | 386 | -33.70dB | 514 | -25.45dB | 642 | -19.05dB | 770 | -12.65dB | 898 | -6.25dB
| 3 | -134.00dB | 131 | -68.40dB | 259 | -46.40dB | 387 | -33.60dB | 515 | -25.40dB | 643 | -19.00dB | 771 | -12.60dB | 899 | -6.20dB
| 4 | -133.00dB | 132 | -68.20dB | 260 | -46.30dB | 388 | -33.50dB | 516 | -25.35dB | 644 | -18.95dB | 772 | -12.55dB | 900 | -6.15dB
| 5 | -132.00dB | 133 | -68.00dB | 261 | -46.20dB | 389 | -33.40dB | 517 | -25.30dB | 645 | -18.90dB | 773 | -12.50dB | 901 | -6.10dB
| 6 | -131.00dB | 134 | -67.80dB | 262 | -46.10dB | 390 | -33.30dB | 518 | -25.25dB | 646 | -18.85dB | 774 | -12.45dB | 902 | -6.05dB
| 7 | -130.00dB | 135 | -67.60dB | 263 | -46.00dB | 391 | -33.20dB | 519 | -25.20dB | 647 | -18.80dB | 775 | -12.40dB | 903 | -6.00dB
| 8 | -129.00dB | 136 | -67.40dB | 264 | -45.90dB | 392 | -33.10dB | 520 | -25.15dB | 648 | -18.75dB | 776 | -12.35dB | 904 | -5.95dB
| 9 | -128.00dB | 137 | -67.20dB | 265 | -45.80dB | 393 | -33.00dB | 521 | -25.10dB | 649 | -18.70dB | 777 | -12.30dB | 905 | -5.90dB
| 10 | -127.00dB | 138 | -67.00dB | 266 | -45.70dB | 394 | -32.90dB | 522 | -25.05dB | 650 | -18.65dB | 778 | -12.25dB | 906 | -5.85dB
| 11 | -126.00dB | 139 | -66.80dB | 267 | -45.60dB | 395 | -32.80dB | 523 | -25.00dB | 651 | -18.60dB | 779 | -12.20dB | 907 | -5.80dB
| 12 | -125.00dB | 140 | -66.60dB | 268 | -45.50dB | 396 | -32.70dB | 524 | -24.95dB | 652 | -18.55dB | 780 | -12.15dB | 908 | -5.75dB
| 13 | -124.00dB | 141 | -66.40dB | 269 | -45.40dB | 397 | -32.60dB | 525 | -24.90dB | 653 | -18.50dB | 781 | -12.10dB | 909 | -5.70dB
| 14 | -123.00dB | 142 | -66.20dB | 270 | -45.30dB | 398 | -32.50dB | 526 | -24.85dB | 654 | -18.45dB | 782 | -12.05dB | 910 | -5.65dB
| 15 | -122.00dB | 143 | -66.00dB | 271 | -45.20dB | 399 | -32.40dB | 527 | -24.80dB | 655 | -18.40dB | 783 | -12.00dB | 911 | -5.60dB
| 16 | -121.00dB | 144 | -65.80dB | 272 | -45.10dB | 400 | -32.30dB | 528 | -24.75dB | 656 | -18.35dB | 784 | -11.95dB | 912 | -5.55dB
| 17 | -120.00dB | 145 | -65.60dB | 273 | -45.00dB | 401 | -32.20dB | 529 | -24.70dB | 657 | -18.30dB | 785 | -11.90dB | 913 | -5.50dB
| 18 | -119.00dB | 146 | -65.40dB | 274 | -44.90dB | 402 | -32.10dB | 530 | -24.65dB | 658 | -18.25dB | 786 | -11.85dB | 914 | -5.45dB
| 19 | -118.00dB | 147 | -65.20dB | 275 | -44.80dB | 403 | -32.00dB | 531 | -24.60dB | 659 | -18.20dB | 787 | -11.80dB | 915 | -5.40dB
| 20 | -117.00dB | 148 | -65.00dB | 276 | -44.70dB | 404 | -31.90dB | 532 | -24.55dB | 660 | -18.15dB | 788 | -11.75dB | 916 | -5.35dB
| 21 | -116.00dB | 149 | -64.80dB | 277 | -44.60dB | 405 | -31.80dB | 533 | -24.50dB | 661 | -18.10dB | 789 | -11.70dB | 917 | -5.30dB
| 22 | -115.00dB | 150 | -64.60dB | 278 | -44.50dB | 406 | -31.70dB | 534 | -24.45dB | 662 | -18.05dB | 790 | -11.65dB | 918 | -5.25dB
| 23 | -114.00dB | 151 | -64.40dB | 279 | -44.40dB | 407 | -31.60dB | 535 | -24.40dB | 663 | -18.00dB | 791 | -11.60dB | 919 | -5.20dB
| 24 | -113.00dB | 152 | -64.20dB | 280 | -44.30dB | 408 | -31.50dB | 536 | -24.35dB | 664 | -17.95dB | 792 | -11.55dB | 920 | -5.15dB
| 25 | -112.00dB | 153 | -64.00dB | 281 | -44.20dB | 409 | -31.40dB | 537 | -24.30dB | 665 | -17.90dB | 793 | -11.50dB | 921 | -5.10dB
| 26 | -111.00dB | 154 | -63.80dB | 282 | -44.10dB | 410 | -31.30dB | 538 | -24.25dB | 666 | -17.85dB | 794 | -11.45dB | 922 | -5.05dB
| 27 | -110.00dB | 155 | -63.60dB | 283 | -44.00dB | 411 | -31.20dB | 539 | -24.20dB | 667 | -17.80dB | 795 | -11.40dB | 923 | -5.00dB
| 28 | -109.00dB | 156 | -63.40dB | 284 | -43.90dB | 412 | -31.10dB | 540 | -24.15dB | 668 | -17.75dB | 796 | -11.35dB | 924 | -4.95dB
| 29 | -108.00dB | 157 | -63.20dB | 285 | -43.80dB | 413 | -31.00dB | 541 | -24.10dB | 669 | -17.70dB | 797 | -11.30dB | 925 | -4.90dB
| 30 | -107.00dB | 158 | -63.00dB | 286 | -43.70dB | 414 | -30.90dB | 542 | -24.05dB | 670 | -17.65dB | 798 | -11.25dB | 926 | -4.85dB
| 31 | -106.00dB | 159 | -62.80dB | 287 | -43.60dB | 415 | -30.80dB | 543 | -24.00dB | 671 | -17.60dB | 799 | -11.20dB | 927 | -4.80dB
| 32 | -105.00dB | 160 | -62.60dB | 288 | -43.50dB | 416 | -30.70dB | 544 | -23.95dB | 672 | -17.55dB | 800 | -11.15dB | 928 | -4.75dB
| 33 | -104.00dB | 161 | -62.40dB | 289 | -43.40dB | 417 | -30.60dB | 545 | -23.90dB | 673 | -17.50dB | 801 | -11.10dB | 929 | -4.70dB
| 34 | -103.00dB | 162 | -62.20dB | 290 | -43.30dB | 418 | -30.50dB | 546 | -23.85dB | 674 | -17.45dB | 802 | -11.05dB | 930 | -4.65dB
| 35 | -102.00dB | 163 | -62.00dB | 291 | -43.20dB | 419 | -30.40dB | 547 | -23.80dB | 675 | -17.40dB | 803 | -11.00dB | 931 | -4.60dB
| 36 | -101.50dB | 164 | -61.80dB | 292 | -43.10dB | 420 | -30.30dB | 548 | -23.75dB | 676 | -17.35dB | 804 | -10.95dB | 932 | -4.55dB
| 37 | -101.00dB | 165 | -61.60dB | 293 | -43.00dB | 421 | -30.20dB | 549 | -23.70dB | 677 | -17.30dB | 805 | -10.90dB | 933 | -4.50dB
| 38 | -100.50dB | 166 | -61.40dB | 294 | -42.90dB | 422 | -30.10dB | 550 | -23.65dB | 678 | -17.25dB | 806 | -10.85dB | 934 | -4.45dB
| 39 | -100.00dB | 167 | -61.20dB | 295 | -42.80dB | 423 | -30.00dB | 551 | -23.60dB | 679 | -17.20dB | 807 | -10.80dB | 935 | -4.40dB
| 40 | -99.50dB | 168 | -61.00dB | 296 | -42.70dB | 424 | -29.95dB | 552 | -23.55dB | 680 | -17.15dB | 808 | -10.75dB | 936 | -4.35dB
| 41 | -99.00dB | 169 | -60.80dB | 297 | -42.60dB | 425 | -29.90dB | 553 | -23.50dB | 681 | -17.10dB | 809 | -10.70dB | 937 | -4.30dB
| 42 | -98.50dB | 170 | -60.60dB | 298 | -42.50dB | 426 | -29.85dB | 554 | -23.45dB | 682 | -17.05dB | 810 | -10.65dB | 938 | -4.25dB
| 43 | -98.00dB | 171 | -60.40dB | 299 | -42.40dB | 427 | -29.80dB | 555 | -23.40dB | 683 | -17.00dB | 811 | -10.60dB | 939 | -4.20dB
| 44 | -97.50dB | 172 | -60.20dB | 300 | -42.30dB | 428 | -29.75dB | 556 | -23.35dB | 684 | -16.95dB | 812 | -10.55dB | 940 | -4.15dB
| 45 | -97.00dB | 173 | -60.00dB | 301 | -42.20dB | 429 | -29.70dB | 557 | -23.30dB | 685 | -16.90dB | 813 | -10.50dB | 941 | -4.10dB
| 46 | -96.50dB | 174 | -59.80dB | 302 | -42.10dB | 430 | -29.65dB | 558 | -23.25dB | 686 | -16.85dB | 814 | -10.45dB | 942 | -4.05dB
| 47 | -96.00dB | 175 | -59.60dB | 303 | -42.00dB | 431 | -29.60dB | 559 | -23.20dB | 687 | -16.80dB | 815 | -10.40dB | 943 | -4.00dB
| 48 | -95.50dB | 176 | -59.40dB | 304 | -41.90dB | 432 | -29.55dB | 560 | -23.15dB | 688 | -16.75dB | 816 | -10.35dB | 944 | -3.95dB
| 49 | -95.00dB | 177 | -59.20dB | 305 | -41.80dB | 433 | -29.50dB | 561 | -23.10dB | 689 | -16.70dB | 817 | -10.30dB | 945 | -3.90dB
| 50 | -94.50dB | 178 | -59.00dB | 306 | -41.70dB | 434 | -29.45dB | 562 | -23.05dB | 690 | -16.65dB | 818 | -10.25dB | 946 | -3.85dB
| 51 | -94.00dB | 179 | -58.80dB | 307 | -41.60dB | 435 | -29.40dB | 563 | -23.00dB | 691 | -16.60dB | 819 | -10.20dB | 947 | -3.80dB
| 52 | -93.50dB | 180 | -58.60dB | 308 | -41.50dB | 436 | -29.35dB | 564 | -22.95dB | 692 | -16.55dB | 820 | -10.15dB | 948 | -3.75dB
| 53 | -93.00dB | 181 | -58.40dB | 309 | -41.40dB | 437 | -29.30dB | 565 | -22.90dB | 693 | -16.50dB | 821 | -10.10dB | 949 | -3.70dB
| 54 | -92.50dB | 182 | -58.20dB | 310 | -41.30dB | 438 | -29.25dB | 566 | -22.85dB | 694 | -16.45dB | 822 | -10.05dB | 950 | -3.65dB
| 55 | -92.00dB | 183 | -58.00dB | 311 | -41.20dB | 439 | -29.20dB | 567 | -22.80dB | 695 | -16.40dB | 823 | -10.00dB | 951 | -3.60dB
| 56 | -91.50dB | 184 | -57.80dB | 312 | -41.10dB | 440 | -29.15dB | 568 | -22.75dB | 696 | -16.35dB | 824 | -9.95dB | 952 | -3.55dB
| 57 | -91.00dB | 185 | -57.60dB | 313 | -41.00dB | 441 | -29.10dB | 569 | -22.70dB | 697 | -16.30dB | 825 | -9.90dB | 953 | -3.50dB
| 58 | -90.50dB | 186 | -57.40dB | 314 | -40.90dB | 442 | -29.05dB | 570 | -22.65dB | 698 | -16.25dB | 826 | -9.85dB | 954 | -3.45dB
| 59 | -90.00dB | 187 | -57.20dB | 315 | -40.80dB | 443 | -29.00dB | 571 | -22.60dB | 699 | -16.20dB | 827 | -9.80dB | 955 | -3.40dB
| 60 | -89.50dB | 188 | -57.00dB | 316 | -40.70dB | 444 | -28.95dB | 572 | -22.55dB | 700 | -16.15dB | 828 | -9.75dB | 956 | -3.35dB
| 61 | -89.00dB | 189 | -56.80dB | 317 | -40.60dB | 445 | -28.90dB | 573 | -22.50dB | 701 | -16.10dB | 829 | -9.70dB | 957 | -3.30dB
| 62 | -88.50dB | 190 | -56.60dB | 318 | -40.50dB | 446 | -28.85dB | 574 | -22.45dB | 702 | -16.05dB | 830 | -9.65dB | 958 | -3.25dB
| 63 | -88.00dB | 191 | -56.40dB | 319 | -40.40dB | 447 | -28.80dB | 575 | -22.40dB | 703 | -16.00dB | 831 | -9.60dB | 959 | -3.20dB
| 64 | -87.50dB | 192 | -56.20dB | 320 | -40.30dB | 448 | -28.75dB | 576 | -22.35dB | 704 | -15.95dB | 832 | -9.55dB | 960 | -3.15dB
| 65 | -87.00dB | 193 | -56.00dB | 321 | -40.20dB | 449 | -28.70dB | 577 | -22.30dB | 705 | -15.90dB | 833 | -9.50dB | 961 | -3.10dB
| 66 | -86.50dB | 194 | -55.80dB | 322 | -40.10dB | 450 | -28.65dB | 578 | -22.25dB | 706 | -15.85dB | 834 | -9.45dB | 962 | -3.05dB
| 67 | -86.00dB | 195 | -55.60dB | 323 | -40.00dB | 451 | -28.60dB | 579 | -22.20dB | 707 | -15.80dB | 835 | -9.40dB | 963 | -3.00dB
| 68 | -85.50dB | 196 | -55.40dB | 324 | -39.90dB | 452 | -28.55dB | 580 | -22.15dB | 708 | -15.75dB | 836 | -9.35dB | 964 | -2.95dB
| 69 | -85.00dB | 197 | -55.20dB | 325 | -39.80dB | 453 | -28.50dB | 581 | -22.10dB | 709 | -15.70dB | 837 | -9.30dB | 965 | -2.90dB
| 70 | -84.50dB | 198 | -55.00dB | 326 | -39.70dB | 454 | -28.45dB | 582 | -22.05dB | 710 | -15.65dB | 838 | -9.25dB | 966 | -2.85dB
| 71 | -84.00dB | 199 | -54.80dB | 327 | -39.60dB | 455 | -28.40dB | 583 | -22.00dB | 711 | -15.60dB | 839 | -9.20dB | 967 | -2.80dB
| 72 | -83.50dB | 200 | -54.60dB | 328 | -39.50dB | 456 | -28.35dB | 584 | -21.95dB | 712 | -15.55dB | 840 | -9.15dB | 968 | -2.75dB
| 73 | -83.00dB | 201 | -54.40dB | 329 | -39.40dB | 457 | -28.30dB | 585 | -21.90dB | 713 | -15.50dB | 841 | -9.10dB | 969 | -2.70dB
| 74 | -82.50dB | 202 | -54.20dB | 330 | -39.30dB | 458 | -28.25dB | 586 | -21.85dB | 714 | -15.45dB | 842 | -9.05dB | 970 | -2.65dB
| 75 | -82.00dB | 203 | -54.00dB | 331 | -39.20dB | 459 | -28.20dB | 587 | -21.80dB | 715 | -15.40dB | 843 | -9.00dB | 971 | -2.60dB
| 76 | -81.50dB | 204 | -53.80dB | 332 | -39.10dB | 460 | -28.15dB | 588 | -21.75dB | 716 | -15.35dB | 844 | -8.95dB | 972 | -2.55dB
| 77 | -81.00dB | 205 | -53.60dB | 333 | -39.00dB | 461 | -28.10dB | 589 | -21.70dB | 717 | -15.30dB | 845 | -8.90dB | 973 | -2.50dB
| 78 | -80.50dB | 206 | -53.40dB | 334 | -38.90dB | 462 | -28.05dB | 590 | -21.65dB | 718 | -15.25dB | 846 | -8.85dB | 974 | -2.45dB
| 79 | -80.00dB | 207 | -53.20dB | 335 | -38.80dB | 463 | -28.00dB | 591 | -21.60dB | 719 | -15.20dB | 847 | -8.80dB | 975 | -2.40dB
| 80 | -79.50dB | 208 | -53.00dB | 336 | -38.70dB | 464 | -27.95dB | 592 | -21.55dB | 720 | -15.15dB | 848 | -8.75dB | 976 | -2.35dB
| 81 | -79.00dB | 209 | -52.80dB | 337 | -38.60dB | 465 | -27.90dB | 593 | -21.50dB | 721 | -15.10dB | 849 | -8.70dB | 977 | -2.30dB
| 82 | -78.50dB | 210 | -52.60dB | 338 | -38.50dB | 466 | -27.85dB | 594 | -21.45dB | 722 | -15.05dB | 850 | -8.65dB | 978 | -2.25dB
| 83 | -78.00dB | 211 | -52.40dB | 339 | -38.40dB | 467 | -27.80dB | 595 | -21.40dB | 723 | -15.00dB | 851 | -8.60dB | 979 | -2.20dB
| 84 | -77.80dB | 212 | -52.20dB | 340 | -38.30dB | 468 | -27.75dB | 596 | -21.35dB | 724 | -14.95dB | 852 | -8.55dB | 980 | -2.15dB
| 85 | -77.60dB | 213 | -52.00dB | 341 | -38.20dB | 469 | -27.70dB | 597 | -21.30dB | 725 | -14.90dB | 853 | -8.50dB | 981 | -2.10dB
| 86 | -77.40dB | 214 | -51.80dB | 342 | -38.10dB | 470 | -27.65dB | 598 | -21.25dB | 726 | -14.85dB | 854 | -8.45dB | 982 | -2.05dB
| 87 | -77.20dB | 215 | -51.60dB | 343 | -38.00dB | 471 | -27.60dB | 599 | -21.20dB | 727 | -14.80dB | 855 | -8.40dB | 983 | -2.00dB
| 88 | -77.00dB | 216 | -51.40dB | 344 | -37.90dB | 472 | -27.55dB | 600 | -21.15dB | 728 | -14.75dB | 856 | -8.35dB | 984 | -1.95dB
| 89 | -76.80dB | 217 | -51.20dB | 345 | -37.80dB | 473 | -27.50dB | 601 | -21.10dB | 729 | -14.70dB | 857 | -8.30dB | 985 | -1.90dB
| 90 | -76.60dB | 218 | -51.00dB | 346 | -37.70dB | 474 | -27.45dB | 602 | -21.05dB | 730 | -14.65dB | 858 | -8.25dB | 986 | -1.85dB
| 91 | -76.40dB | 219 | -50.80dB | 347 | -37.60dB | 475 | -27.40dB | 603 | -21.00dB | 731 | -14.60dB | 859 | -8.20dB | 987 | -1.80dB
| 92 | -76.20dB | 220 | -50.60dB | 348 | -37.50dB | 476 | -27.35dB | 604 | -20.95dB | 732 | -14.55dB | 860 | -8.15dB | 988 | -1.75dB
| 93 | -76.00dB | 221 | -50.40dB | 349 | -37.40dB | 477 | -27.30dB | 605 | -20.90dB | 733 | -14.50dB | 861 | -8.10dB | 989 | -1.70dB
| 94 | -75.80dB | 222 | -50.20dB | 350 | -37.30dB | 478 | -27.25dB | 606 | -20.85dB | 734 | -14.45dB | 862 | -8.05dB | 990 | -1.65dB
| 95 | -75.60dB | 223 | -50.00dB | 351 | -37.20dB | 479 | -27.20dB | 607 | -20.80dB | 735 | -14.40dB | 863 | -8.00dB | 991 | -1.60dB
| 96 | -75.40dB | 224 | -49.90dB | 352 | -37.10dB | 480 | -27.15dB | 608 | -20.75dB | 736 | -14.35dB | 864 | -7.95dB | 992 | -1.55dB
| 97 | -75.20dB | 225 | -49.80dB | 353 | -37.00dB | 481 | -27.10dB | 609 | -20.70dB | 737 | -14.30dB | 865 | -7.90dB | 993 | -1.50dB
| 98 | -75.00dB | 226 | -49.70dB | 354 | -36.90dB | 482 | -27.05dB | 610 | -20.65dB | 738 | -14.25dB | 866 | -7.85dB | 994 | -1.45dB
| 99 | -74.80dB | 227 | -49.60dB | 355 | -36.80dB | 483 | -27.00dB | 611 | -20.60dB | 739 | -14.20dB | 867 | -7.80dB | 995 | -1.40dB
| 100 | -74.60dB | 228 | -49.50dB | 356 | -36.70dB | 484 | -26.95dB | 612 | -20.55dB | 740 | -14.15dB | 868 | -7.75dB | 996 | -1.35dB
| 101 | -74.40dB | 229 | -49.40dB | 357 | -36.60dB | 485 | -26.90dB | 613 | -20.50dB | 741 | -14.10dB | 869 | -7.70dB | 997 | -1.30dB
| 102 | -74.20dB | 230 | -49.30dB | 358 | -36.50dB | 486 | -26.85dB | 614 | -20.45dB | 742 | -14.05dB | 870 | -7.65dB | 998 | -1.25dB
| 103 | -74.00dB | 231 | -49.20dB | 359 | -36.40dB | 487 | -26.80dB | 615 | -20.40dB | 743 | -14.00dB | 871 | -7.60dB | 999 | -1.20dB
| 104 | -73.80dB | 232 | -49.10dB | 360 | -36.30dB | 488 | -26.75dB | 616 | -20.35dB | 744 | -13.95dB | 872 | -7.55dB | 1000 | -1.15dB
| 105 | -73.60dB | 233 | -49.00dB | 361 | -36.20dB | 489 | -26.70dB | 617 | -20.30dB | 745 | -13.90dB | 873 | -7.50dB | 1001 | -1.10dB
| 106 | -73.40dB | 234 | -48.90dB | 362 | -36.10dB | 490 | -26.65dB | 618 | -20.25dB | 746 | -13.85dB | 874 | -7.45dB | 1002 | -1.05dB
| 107 | -73.20dB | 235 | -48.80dB | 363 | -36.00dB | 491 | -26.60dB | 619 | -20.20dB | 747 | -13.80dB | 875 | -7.40dB | 1003 | -1.00dB
| 108 | -73.00dB | 236 | -48.70dB | 364 | -35.90dB | 492 | -26.55dB | 620 | -20.15dB | 748 | -13.75dB | 876 | -7.35dB | 1004 | -0.95dB
| 109 | -72.80dB | 237 | -48.60dB | 365 | -35.80dB | 493 | -26.50dB | 621 | -20.10dB | 749 | -13.70dB | 877 | -7.30dB | 1005 | -0.90dB
| 110 | -72.60dB | 238 | -48.50dB | 366 | -35.70dB | 494 | -26.45dB | 622 | -20.05dB | 750 | -13.65dB | 878 | -7.25dB | 1006 | -0.85dB
| 111 | -72.40dB | 239 | -48.40dB | 367 | -35.60dB | 495 | -26.40dB | 623 | -20.00dB | 751 | -13.60dB | 879 | -7.20dB | 1007 | -0.80dB
| 112 | -72.20dB | 240 | -48.30dB | 368 | -35.50dB | 496 | -26.35dB | 624 | -19.95dB | 752 | -13.55dB | 880 | -7.15dB | 1008 | -0.75dB
| 113 | -72.00dB | 241 | -48.20dB | 369 | -35.40dB | 497 | -26.30dB | 625 | -19.90dB | 753 | -13.50dB | 881 | -7.10dB | 1009 | -0.70dB
| 114 | -71.80dB | 242 | -48.10dB | 370 | -35.30dB | 498 | -26.25dB | 626 | -19.85dB | 754 | -13.45dB | 882 | -7.05dB | 1010 | -0.65dB
| 115 | -71.60dB | 243 | -48.00dB | 371 | -35.20dB | 499 | -26.20dB | 627 | -19.80dB | 755 | -13.40dB | 883 | -7.00dB | 1011 | -0.60dB
| 116 | -71.40dB | 244 | -47.90dB | 372 | -35.10dB | 500 | -26.15dB | 628 | -19.75dB | 756 | -13.35dB | 884 | -6.95dB | 1012 | -0.55dB
| 117 | -71.20dB | 245 | -47.80dB | 373 | -35.00dB | 501 | -26.10dB | 629 | -19.70dB | 757 | -13.30dB | 885 | -6.90dB | 1013 | -0.50dB
| 118 | -71.00dB | 246 | -47.70dB | 374 | -34.90dB | 502 | -26.05dB | 630 | -19.65dB | 758 | -13.25dB | 886 | -6.85dB | 1014 | -0.45dB
| 119 | -70.80dB | 247 | -47.60dB | 375 | -34.80dB | 503 | -26.00dB | 631 | -19.60dB | 759 | -13.20dB | 887 | -6.80dB | 1015 | -0.40dB
| 120 | -70.60dB | 248 | -47.50dB | 376 | -34.70dB | 504 | -25.95dB | 632 | -19.55dB | 760 | -13.15dB | 888 | -6.75dB | 1016 | -0.35dB
| 121 | -70.40dB | 249 | -47.40dB | 377 | -34.60dB | 505 | -25.90dB | 633 | -19.50dB | 761 | -13.10dB | 889 | -6.70dB | 1017 | -0.30dB
| 122 | -70.20dB | 250 | -47.30dB | 378 | -34.50dB | 506 | -25.85dB | 634 | -19.45dB | 762 | -13.05dB | 890 | -6.65dB | 1018 | -0.25dB
| 123 | -70.00dB | 251 | -47.20dB | 379 | -34.40dB | 507 | -25.80dB | 635 | -19.40dB | 763 | -13.00dB | 891 | -6.60dB | 1019 | -0.20dB
| 124 | -69.80dB | 252 | -47.10dB | 380 | -34.30dB | 508 | -25.75dB | 636 | -19.35dB | 764 | -12.95dB | 892 | -6.55dB | 1020 | -0.15dB
| 125 | -69.60dB | 253 | -47.00dB | 381 | -34.20dB | 509 | -25.70dB | 637 | -19.30dB | 765 | -12.90dB | 893 | -6.50dB | 1021 | -0.10dB
| 126 | -69.40dB | 254 | -46.90dB | 382 | -34.10dB | 510 | -25.65dB | 638 | -19.25dB | 766 | -12.85dB | 894 | -6.45dB | 1022 | -0.05dB
| 127 | -69.20dB | 255 | -46.80dB | 383 | -34.00dB | 511 | -25.60dB | 639 | -19.20dB | 767 | -12.80dB | 895 | -6.40dB | 1023 | 0.00dB
PRM TABLE #16 |  | [ Notch Freq ]
| Value | Data | Value | Data | Value | Data | Value | Data | Value | Data | Value | Data
| 0 | - | 42 | 53.0Hz | 84 | 180Hz | 126 | 600Hz | 168 | 2.00kHz | 210 | 6.70kHz
| 1 | - | 43 | 54.6Hz | 85 | 183Hz | 127 | 613Hz | 169 | 2.05kHz | 211 | 6.88kHz
| 2 | - | 44 | 56.0Hz | 86 | 190Hz | 128 | 630Hz | 170 | 2.12kHz | 212 | 7.10kHz
| 3 | - | 45 | 57.9Hz | 87 | 194Hz | 129 | 649Hz | 171 | 2.18kHz | 213 | 7.29kHz
| 4 | - | 46 | 60.0Hz | 88 | 200Hz | 130 | 670Hz | 172 | 2.24kHz | 214 | 7.50kHz
| 5 | - | 47 | 61.3Hz | 89 | 205Hz | 131 | 688Hz | 173 | 2.30kHz | 215 | 7.72kHz
| 6 | - | 48 | 63.0Hz | 90 | 212Hz | 132 | 710Hz | 174 | 2.36kHz | 216 | 8.00kHz
| 7 | - | 49 | 64.9Hz | 91 | 218Hz | 133 | 729Hz | 175 | 2.44kHz | 217 | 8.18kHz
| 8 | 20.0Hz | 50 | 67.0Hz | 92 | 224Hz | 134 | 750Hz | 176 | 2.50kHz | 218 | 8.50kHz
| 9 | 20.5Hz | 51 | 68.8Hz | 93 | 230Hz | 135 | 772Hz | 177 | 2.59kHz | 219 | 8.66kHz
| 10 | 21.2Hz | 52 | 71.0Hz | 94 | 236Hz | 136 | 800Hz | 178 | 2.65kHz | 220 | 9.00kHz
| 11 | 21.8Hz | 53 | 72.9Hz | 95 | 244Hz | 137 | 818Hz | 179 | 2.74kHz | 221 | 9.17kHz
| 12 | 22.4Hz | 54 | 75.0Hz | 96 | 250Hz | 138 | 850Hz | 180 | 2.80kHz | 222 | 9.50kHz
| 13 | 23.0Hz | 55 | 77.2Hz | 97 | 259Hz | 139 | 866Hz | 181 | 2.90kHz | 223 | 9.72kHz
| 14 | 23.6Hz | 56 | 80.0Hz | 98 | 265Hz | 140 | 900Hz | 182 | 3.00kHz | 224 | 10.0kHz
| 15 | 24.4Hz | 57 | 81.8Hz | 99 | 274Hz | 141 | 917Hz | 183 | 3.07kHz | 225 | 10.3kHz
| 16 | 25.0Hz | 58 | 85.0Hz | 100 | 280Hz | 142 | 950Hz | 184 | 3.15kHz | 226 | 10.6kHz
| 17 | 25.9Hz | 59 | 86.6Hz | 101 | 290Hz | 143 | 972Hz | 185 | 3.25kHz | 227 | 10.9kHz
| 18 | 26.5Hz | 60 | 90.0Hz | 102 | 300Hz | 144 | 1.00kHz | 186 | 3.35kHz | 228 | 11.2kHz
| 19 | 27.4Hz | 61 | 91.7Hz | 103 | 307Hz | 145 | 1.03kHz | 187 | 3.45kHz | 229 | 11.5kHz
| 20 | 28.0Hz | 62 | 95.0Hz | 104 | 315Hz | 146 | 1.06kHz | 188 | 3.55kHz | 230 | 11.8kHz
| 21 | 29.0Hz | 63 | 97.2Hz | 105 | 325Hz | 147 | 1.09kHz | 189 | 3.65kHz | 231 | 12.2kHz
| 22 | 30.0Hz | 64 | 100Hz | 106 | 335Hz | 148 | 1.12kHz | 190 | 3.75kHz | 232 | 12.5kHz
| 23 | 30.7Hz | 65 | 103Hz | 107 | 345Hz | 149 | 1.15kHz | 191 | 3.87kHz | 233 | 13.0kHz
| 24 | 31.5Hz | 66 | 106Hz | 108 | 355Hz | 150 | 1.18kHz | 192 | 4.00kHz | 234 | 13.2kHz
| 25 | 32.5Hz | 67 | 109Hz | 109 | 365Hz | 151 | 1.22kHz | 193 | 4.10kHz | 235 | 13.7kHz
| 26 | 33.5Hz | 68 | 112Hz | 110 | 375Hz | 152 | 1.25kHz | 194 | 4.25kHz | 236 | 14.0kHz
| 27 | 34.5Hz | 69 | 115Hz | 111 | 387Hz | 153 | 1.30kHz | 195 | 4.34kHz | 237 | 14.5kHz
| 28 | 35.5Hz | 70 | 118Hz | 112 | 400Hz | 154 | 1.32kHz | 196 | 4.50kHz | 238 | 15.0kHz
| 29 | 36.5Hz | 71 | 122Hz | 113 | 410Hz | 155 | 1.37kHz | 197 | 4.60kHz | 239 | 15.4kHz
| 30 | 37.5Hz | 72 | 125Hz | 114 | 425Hz | 156 | 1.40kHz | 198 | 4.75kHz | 240 | 16.0kHz
| 31 | 38.7Hz | 73 | 130Hz | 115 | 434Hz | 157 | 1.45kHz | 199 | 4.87kHz | 241 | 16.3kHz
| 32 | 40.0Hz | 74 | 132Hz | 116 | 450Hz | 158 | 1.50kHz | 200 | 5.00kHz | 242 | 17.0kHz
| 33 | 41.0Hz | 75 | 137Hz | 117 | 460Hz | 159 | 1.54kHz | 201 | 5.16kHz | 243 | 17.3kHz
| 34 | 42.5Hz | 76 | 140Hz | 118 | 475Hz | 160 | 1.60kHz | 202 | 5.30kHz | 244 | 18.0kHz
| 35 | 43.4Hz | 77 | 145Hz | 119 | 487Hz | 161 | 1.63kHz | 203 | 5.46kHz | 245 | 18.3kHz
| 36 | 45.0Hz | 78 | 150Hz | 120 | 500Hz | 162 | 1.70kHz | 204 | 5.60kHz | 246 | 19.0kHz
| 37 | 46.0Hz | 79 | 154Hz | 121 | 516Hz | 163 | 1.73kHz | 205 | 5.79kHz | 247 | 19.4kHz
| 38 | 47.5Hz | 80 | 160Hz | 122 | 530Hz | 164 | 1.80kHz | 206 | 6.00kHz | 248 | 20.0kHz
| 39 | 48.7Hz | 81 | 163Hz | 123 | 546Hz | 165 | 1.83kHz | 207 | 6.13kHz | 250 | -
| 40 | 50.0Hz | 82 | 170Hz | 124 | 560Hz | 166 | 1.90kHz | 208 | 6.30kHz
| 41 | 51.6Hz | 83 | 173Hz | 125 | 579Hz | 167 | 1.94kHz | 209 | 6.49kHz
PRM TABLE #17 |  | [ Notch Q ]
| Value | Data | Value | Data | Value | Data | Value | Data | Value | Data | Value | Data
| 0 | 50.0 | 8 | 5.0 | 16 | 2.0 | 24 | 0.80 | 32 | 0.32 | 40 | 0.12
| 1 | 22.0 | 9 | 4.5 | 17 | 1.8 | 25 | 0.70 | 33 | 0.28 | 41 | 0.11
| 2 | 10.0 | 10 | 4.0 | 18 | 1.6 | 26 | 0.63 | 34 | 0.25 | 42 | 0.1
| 3 | 9.0 | 11 | 3.5 | 19 | 1.4 | 27 | 0.56 | 35 | 0.22
| 4 | 8.0 | 12 | 3.2 | 20 | 1.2 | 28 | 0.50 | 36 | 0.20
| 5 | 7.0 | 13 | 2.8 | 21 | 1.1 | 29 | 0.45 | 37 | 0.18
| 6 | 6.3 | 14 | 2.5 | 22 | 1.0 | 30 | 0.40 | 38 | 0.16
| 7 | 5.6 | 15 | 2.2 | 23 | 0.90 | 31 | 0.35 | 39 | 0.14
PRM TABLE #18 |  | [ AD824 Port ]
| Value | Data
| 0 | -
| 1 | SLOT1-1/8
| 2 | SLOT1-9-16
| 3 | SLOT2-1/8
| 4 | SLOT2-9-16
| 5 | SLOT3-1/8
| 6 | SLOT3-9-16
| 7 | SLOT4-1/8
| 8 | SLOT4-9-16
| 9 | SLOT5-1/8
| 10 | SLOT5-9-16
| 11 | SLOT6-1/8
| 12 | SLOT6-9-16
PRM TABLE #19 |  | [ INPUT PATCH LIST ]
| Value | Data | Value | Data | Value | Data | Value | Data | Value | Data | Value | Data
| 0 | NONE | 30 | S1-6 | 60 | S3-4 | 90 | S5-2 | 120 | S6-16 | 150 | 2TD1R
| 1 | AD1 | 31 | S1-7 | 61 | S3-5 | 91 | S5-3 | 121 | FX1-1 | 151 | 2TD2L
| 2 | AD2 | 32 | S1-8 | 62 | S3-6 | 92 | S5-4 | 122 | FX1-2 | 152 | 2TD2R
| 3 | AD3 | 33 | S1-9 | 63 | S3-7 | 93 | S5-5 | 123 | FX1-3 | 153 | 2TD3L
| 4 | AD4 | 34 | S1-10 | 64 | S3-8 | 94 | S5-6 | 124 | FX1-4 | 154 | 2TD3R
| 5 | AD5 | 35 | S1-11 | 65 | S3-9 | 95 | S5-7 | 125 | FX1-5 | 155 | 2TA1L
| 6 | AD6 | 36 | S1-12 | 66 | S3-10 | 96 | S5-8 | 126 | FX1-6 | 156 | 2TA1R
| 7 | AD7 | 37 | S1-13 | 67 | S3-11 | 97 | S5-9 | 127 | FX1-7 | 157 | 2TA2L
| 8 | AD8 | 38 | S1-14 | 68 | S3-12 | 98 | S5-10 | 128 | FX1-8 | 158 | 2TA2R
| 9 | AD9 | 39 | S1-15 | 69 | S3-13 | 99 | S5-11 | 129 | FX2-1 | 159 | BUS1
| 10 | AD10 | 40 | S1-16 | 70 | S3-14 | 100 | S5-12 | 130 | FX2-2 | 160 | BUS2
| 11 | AD11 | 41 | S2-1 | 71 | S3-15 | 101 | S5-13 | 131 | FX2-3 | 161 | BUS3
| 12 | AD12 | 42 | S2-2 | 72 | S3-16 | 102 | S5-14 | 132 | FX2-4 | 162 | BUS4
| 13 | AD13 | 43 | S2-3 | 73 | S4-1 | 103 | S5-15 | 133 | FX2-5 | 163 | BUS5
| 14 | AD14 | 44 | S2-4 | 74 | S4-2 | 104 | S5-16 | 134 | FX2-6 | 164 | BUS6
| 15 | AD15 | 45 | S2-5 | 75 | S4-3 | 105 | S6-1 | 135 | FX2-7 | 165 | BUS7
| 16 | AD16 | 46 | S2-6 | 76 | S4-4 | 106 | S6-2 | 136 | FX2-8 | 166 | BUS8
| 17 | OMNI IN1 | 47 | S2-7 | 77 | S4-5 | 107 | S6-3 | 137 | FX3-1 | 167 | AUX1
| 18 | OMNI IN2 | 48 | S2-8 | 78 | S4-6 | 108 | S6-4 | 138 | FX3-2 | 168 | AUX2
| 19 | OMNI IN3 | 49 | S2-9 | 79 | S4-7 | 109 | S6-5 | 139 | FX4-1 | 169 | AUX3
| 20 | OMNI IN4 | 50 | S2-10 | 80 | S4-8 | 110 | S6-6 | 140 | FX4-2 | 170 | AUX4
| 21 | AD21 | 51 | S2-11 | 81 | S4-9 | 111 | S6-7 | 141 | FX5-1 | 171 | AUX5
| 22 | AD22 | 52 | S2-12 | 82 | S4-10 | 112 | S6-8 | 142 | FX5-2 | 172 | AUX6
| 23 | AD23 | 53 | S2-13 | 83 | S4-11 | 113 | S6-9 | 143 | FX6-1 | 173 | AUX7
| 24 | AD24 | 54 | S2-14 | 84 | S4-12 | 114 | S6-10 | 144 | FX6-2 | 174 | AUX8
| 25 | S1-1 | 55 | S2-15 | 85 | S4-13 | 115 | S6-11 | 145 | FX7-1 | 175 | AUX9
| 26 | S1-2 | 56 | S2-16 | 86 | S4-14 | 116 | S6-12 | 146 | FX7-2 | 176 | AUX10
| 27 | S1-3 | 57 | S3-1 | 87 | S4-15 | 117 | S6-13 | 147 | FX8-1 | 177 | AUX11
| 28 | S1-4 | 58 | S3-2 | 88 | S4-16 | 118 | S6-14 | 148 | FX8-2 | 178 | AUX12 | The red area cannot be set.
| 29 | S1-5 | 59 | S3-3 | 89 | S5-1 | 119 | S6-15 | 149 | 2TD1L
PRM TABLE #20 |  | [ INPUT CH/BUS/AUX/MATRIX/STEREO INSERT IN PATCH LIST ]
| Value | Data | Value | Data | Value | Data | Value | Data | Value | Data | Value | Data
| 0 | NONE | 30 | S1-6 | 60 | S3-4 | 90 | S5-2 | 120 | S6-16 | 150 | 2TD1R
| 1 | AD1 | 31 | S1-7 | 61 | S3-5 | 91 | S5-3 | 121 | FX1-1 | 151 | 2TD2L
| 2 | AD2 | 32 | S1-8 | 62 | S3-6 | 92 | S5-4 | 122 | FX1-2 | 152 | 2TD2R
| 3 | AD3 | 33 | S1-9 | 63 | S3-7 | 93 | S5-5 | 123 | FX1-3 | 153 | 2TD3L
| 4 | AD4 | 34 | S1-10 | 64 | S3-8 | 94 | S5-6 | 124 | FX1-4 | 154 | 2TD3R
| 5 | AD5 | 35 | S1-11 | 65 | S3-9 | 95 | S5-7 | 125 | FX1-5 | 155 | 2TA1L
| 6 | AD6 | 36 | S1-12 | 66 | S3-10 | 96 | S5-8 | 126 | FX1-6 | 156 | 2TA1R
| 7 | AD7 | 37 | S1-13 | 67 | S3-11 | 97 | S5-9 | 127 | FX1-7 | 157 | 2TA2L
| 8 | AD8 | 38 | S1-14 | 68 | S3-12 | 98 | S5-10 | 128 | FX1-8 | 158 | 2TA2R | The red area cannot be set.
| 9 | AD9 | 39 | S1-15 | 69 | S3-13 | 99 | S5-11 | 129 | FX2-1
| 10 | AD10 | 40 | S1-16 | 70 | S3-14 | 100 | S5-12 | 130 | FX2-2
| 11 | AD11 | 41 | S2-1 | 71 | S3-15 | 101 | S5-13 | 131 | FX2-3
| 12 | AD12 | 42 | S2-2 | 72 | S3-16 | 102 | S5-14 | 132 | FX2-4
| 13 | AD13 | 43 | S2-3 | 73 | S4-1 | 103 | S5-15 | 133 | FX2-5
| 14 | AD14 | 44 | S2-4 | 74 | S4-2 | 104 | S5-16 | 134 | FX2-6
| 15 | AD15 | 45 | S2-5 | 75 | S4-3 | 105 | S6-1 | 135 | FX2-7
| 16 | AD16 | 46 | S2-6 | 76 | S4-4 | 106 | S6-2 | 136 | FX2-8
| 17 | OMNI IN1 | 47 | S2-7 | 77 | S4-5 | 107 | S6-3 | 137 | FX3-1
| 18 | OMNI IN2 | 48 | S2-8 | 78 | S4-6 | 108 | S6-4 | 138 | FX3-2
| 19 | OMNI IN3 | 49 | S2-9 | 79 | S4-7 | 109 | S6-5 | 139 | FX4-1
| 20 | OMNI IN4 | 50 | S2-10 | 80 | S4-8 | 110 | S6-6 | 140 | FX4-2
| 21 | AD21 | 51 | S2-11 | 81 | S4-9 | 111 | S6-7 | 141 | FX5-1
| 22 | AD22 | 52 | S2-12 | 82 | S4-10 | 112 | S6-8 | 142 | FX5-2
| 23 | AD23 | 53 | S2-13 | 83 | S4-11 | 113 | S6-9 | 143 | FX6-1
| 24 | AD24 | 54 | S2-14 | 84 | S4-12 | 114 | S6-10 | 144 | FX6-2
| 25 | S1-1 | 55 | S2-15 | 85 | S4-13 | 115 | S6-11 | 145 | FX7-1
| 26 | S1-2 | 56 | S2-16 | 86 | S4-14 | 116 | S6-12 | 146 | FX7-2
| 27 | S1-3 | 57 | S3-1 | 87 | S4-15 | 117 | S6-13 | 147 | FX8-1
| 28 | S1-4 | 58 | S3-2 | 88 | S4-16 | 118 | S6-14 | 148 | FX8-2
| 29 | S1-5 | 59 | S3-3 | 89 | S5-1 | 119 | S6-15 | 149 | 2TD1L
PRM TABLE #21 |  | [ EFFECT INPUT PATCH LIST ]
| Value | Data | Value | Data | Value | Data | Value | Data | Value | Data | Value | Data
| 0 | NONE | 30 | INSCH18 | 60 | INSCH48 | 90 | INSCH78 | 120 | INSAUX4 | 150 | FX6-2
| 1 | AUX1 | 31 | INSCH19 | 61 | INSCH49 | 91 | INSCH79 | 121 | INSAUX5 | 151 | FX7-1
| 2 | AUX2 | 32 | INSCH20 | 62 | INSCH50 | 92 | INSCH80 | 122 | INSAUX6 | 152 | FX7-2
| 3 | AUX3 | 33 | INSCH21 | 63 | INSCH51 | 93 | INSCH81 | 123 | INSAUX7 | 153 | FX8-1
| 4 | AUX4 | 34 | INSCH22 | 64 | INSCH52 | 94 | INSCH82 | 124 | INSAUX8 | 154 | FX8-2 | The red area cannot be set.
| 5 | AUX5 | 35 | INSCH23 | 65 | INSCH53 | 95 | INSCH83 | 125 | INSAUX9
| 6 | AUX6 | 36 | INSCH24 | 66 | INSCH54 | 96 | INSCH84 | 126 | INSAUX10
| 7 | AUX7 | 37 | INSCH25 | 67 | INSCH55 | 97 | INSCH85 | 127 | INSAUX11
| 8 | AUX8 | 38 | INSCH26 | 68 | INSCH56 | 98 | INSCH86 | 128 | INSAUX12
| 9 | AUX9 | 39 | INSCH27 | 69 | INSCH57 | 99 | INSCH87 | 129 | INSMTX1L
| 10 | AUX10 | 40 | INSCH28 | 70 | INSCH58 | 100 | INSCH88 | 130 | INSMTX1R
| 11 | AUX11 | 41 | INSCH29 | 71 | INSCH59 | 101 | INSCH89 | 131 | INSMTX2L
| 12 | AUX12 | 42 | INSCH30 | 72 | INSCH60 | 102 | INSCH90 | 132 | INSMTX2R
| 13 | INSCH1 | 43 | INSCH31 | 73 | INSCH61 | 103 | INSCH91 | 133 | INSMTX3L
| 14 | INSCH2 | 44 | INSCH32 | 74 | INSCH62 | 104 | INSCH92 | 134 | INSMTX3R
| 15 | INSCH3 | 45 | INSCH33 | 75 | INSCH63 | 105 | INSCH93 | 135 | INSMTX4L
| 16 | INSCH4 | 46 | INSCH34 | 76 | INSCH64 | 106 | INSCH94 | 136 | INSMTX4R
| 17 | INSCH5 | 47 | INSCH35 | 77 | INSCH65 | 107 | INSCH95 | 137 | INSSTL
| 18 | INSCH6 | 48 | INSCH36 | 78 | INSCH66 | 108 | INSCH96 | 138 | INSSTR
| 19 | INSCH7 | 49 | INSCH37 | 79 | INSCH67 | 109 | INSBUS1 | 139 | FX1-1
| 20 | INSCH8 | 50 | INSCH38 | 80 | INSCH68 | 110 | INSBUS2 | 140 | FX1-2
| 21 | INSCH9 | 51 | INSCH39 | 81 | INSCH69 | 111 | INSBUS3 | 141 | FX2-1
| 22 | INSCH10 | 52 | INSCH40 | 82 | INSCH70 | 112 | INSBUS4 | 142 | FX2-2
| 23 | INSCH11 | 53 | INSCH41 | 83 | INSCH71 | 113 | INSBUS5 | 143 | FX3-1
| 24 | INSCH12 | 54 | INSCH42 | 84 | INSCH72 | 114 | INSBUS6 | 144 | FX3-2
| 25 | INSCH13 | 55 | INSCH43 | 85 | INSCH73 | 115 | INSBUS7 | 145 | FX4-1
| 26 | INSCH14 | 56 | INSCH44 | 86 | INSCH74 | 116 | INSBUS8 | 146 | FX4-2
| 27 | INSCH15 | 57 | INSCH45 | 87 | INSCH75 | 117 | INSAUX1 | 147 | FX5-1
| 28 | INSCH16 | 58 | INSCH46 | 88 | INSCH76 | 118 | INSAUX2 | 148 | FX5-2
| 29 | INSCH17 | 59 | INSCH47 | 89 | INSCH77 | 119 | INSAUX3 | 149 | FX6-1
PRM TABLE #46 |  | [ CASCADE INPUT PATCH LIST ]
| Value | Data | Value | Data
| 0 | NONE | 30 | S1-10
| 1 | AD1 | 31 | S1-11
| 2 | AD2 | 32 | S1-12
| 3 | AD3 | 33 | S1-13
| 4 | AD4 | 34 | S1-14
| 5 | AD5 | 35 | S1-15
| 6 | AD6 | 36 | S1-16
| 7 | AD7 | 37 | S2-1
| 8 | AD8 | 38 | S2-2
| 9 | AD9 | 39 | S2-3
| 10 | AD10 | 40 | S2-4
| 11 | AD11 | 41 | S2-5
| 12 | AD12 | 42 | S2-6
| 13 | AD13 | 43 | S2-7
| 14 | AD14 | 44 | S2-8
| 15 | AD15 | 45 | S2-9
| 16 | AD16 | 46 | S2-10
| 17 | OMNI1 | 47 | S2-11
| 18 | OMNI2 | 48 | S2-12
| 19 | OMNI3 | 49 | S2-13
| 20 | OMNI4 | 50 | S2-14
| 21 | S1-1 | 51 | S2-15
| 22 | S1-2 | 52 | S2-16
| 23 | S1-3 | 53 | 2TD1L
| 24 | S1-4 | 54 | 2TD1R
| 25 | S1-5 | 55 | 2TD2L
| 26 | S1-6 | 56 | 2TD2R
| 27 | S1-7
| 28 | S1-8
| 29 | S1-9
PRM TABLE #22 |  | [ SLOT OUTPUT PATCH LIST ]
| Value | Data | Value | Data | Value | Data | Value | Data | Value | Data
| 0 | NONE | 45 | INSCH15 | 90 | INSCH60 | 135 | INSAUX1 | 180 | CAS AUX6
| 1 | BUS1 | 46 | INSCH16 | 91 | INSCH61 | 136 | INSAUX2 | 181 | CAS AUX7
| 2 | BUS2 | 47 | INSCH17 | 92 | INSCH62 | 137 | INSAUX3 | 182 | CAS AUX8
| 3 | BUS3 | 48 | INSCH18 | 93 | INSCH63 | 138 | INSAUX4 | 183 | CAS ST L
| 4 | BUS4 | 49 | INSCH19 | 94 | INSCH64 | 139 | INSAUX5 | 184 | CAS ST R
| 5 | BUS5 | 50 | INSCH20 | 95 | INSCH65 | 140 | INSAUX6 | 185 | CAS SOLO L
| 6 | BUS6 | 51 | INSCH21 | 96 | INSCH66 | 141 | INSAUX7 | 186 | CAS SOLO R
| 7 | BUS7 | 52 | INSCH22 | 97 | INSCH67 | 142 | INSAUX8 | 187 | SOLO L
| 8 | BUS8 | 53 | INSCH23 | 98 | INSCH68 | 143 | INSAUX9 | 188 | SOLO R
| 9 | AUX1 | 54 | INSCH24 | 99 | INSCH69 | 144 | INSAUX10 | 189 | Moni L
| 10 | AUX2 | 55 | INSCH25 | 100 | INSCH70 | 145 | INSAUX11 | 190 | Moni R
| 11 | AUX3 | 56 | INSCH26 | 101 | INSCH71 | 146 | INSAUX12 | 191 | Moni Ls
| 12 | AUX4 | 57 | INSCH27 | 102 | INSCH72 | 147 | INSMTX1L | 192 | Moni Rs
| 13 | AUX5 | 58 | INSCH28 | 103 | INSCH73 | 148 | INSMTX1R | 193 | Moni C
| 14 | AUX6 | 59 | INSCH29 | 104 | INSCH74 | 149 | INSMTX2L | 194 | Moni Bs
| 15 | AUX7 | 60 | INSCH30 | 105 | INSCH75 | 150 | INSMTX2R | 195 | Moni LFE
| 16 | AUX8 | 61 | INSCH31 | 106 | INSCH76 | 151 | INSMTX3L
| 17 | AUX9 | 62 | INSCH32 | 107 | INSCH77 | 152 | INSMTX3R
| 18 | AUX10 | 63 | INSCH33 | 108 | INSCH78 | 153 | INSMTX4L
| 19 | AUX11 | 64 | INSCH34 | 109 | INSCH79 | 154 | INSMTX4R
| 20 | AUX12 | 65 | INSCH35 | 110 | INSCH80 | 155 | INSSTL
| 21 | MATRIX1L | 66 | INSCH36 | 111 | INSCH81 | 156 | INSSTR |  | The red area cannot be set.
| 22 | MATRIX1R | 67 | INSCH37 | 112 | INSCH82 | 157 | SURR L
| 23 | MATRIX2L | 68 | INSCH38 | 113 | INSCH83 | 158 | SURR R
| 24 | MATRIX2R | 69 | INSCH39 | 114 | INSCH84 | 159 | SURR LS
| 25 | MATRIX3L | 70 | INSCH40 | 115 | INSCH85 | 160 | SURR RS
| 26 | MATRIX3R | 71 | INSCH41 | 116 | INSCH86 | 161 | SURR C
| 27 | MATRIX4L | 72 | INSCH42 | 117 | INSCH87 | 162 | SURR SW
| 28 | MATRIX4R | 73 | INSCH43 | 118 | INSCH88 | 163 | SURR LS2
| 29 | STEREO-L | 74 | INSCH44 | 119 | INSCH89 | 164 | SURR RS2
| 30 | STEREO-R | 75 | INSCH45 | 120 | INSCH90 | 165 | CR-L
| 31 | INSCH1 | 76 | INSCH46 | 121 | INSCH91 | 166 | CR-R
| 32 | INSCH2 | 77 | INSCH47 | 122 | INSCH92 | 167 | CAS BUS1
| 33 | INSCH3 | 78 | INSCH48 | 123 | INSCH93 | 168 | CAS BUS2
| 34 | INSCH4 | 79 | INSCH49 | 124 | INSCH94 | 169 | CAS BUS3
| 35 | INSCH5 | 80 | INSCH50 | 125 | INSCH95 | 170 | CAS BUS4
| 36 | INSCH6 | 81 | INSCH51 | 126 | INSCH96 | 171 | CAS BUS5
| 37 | INSCH7 | 82 | INSCH52 | 127 | INSBUS1 | 172 | CAS BUS6
| 38 | INSCH8 | 83 | INSCH53 | 128 | INSBUS2 | 173 | CAS BUS7
| 39 | INSCH9 | 84 | INSCH54 | 129 | INSBUS3 | 174 | CAS BUS8
| 40 | INSCH10 | 85 | INSCH55 | 130 | INSBUS4 | 175 | CAS AUX1
| 41 | INSCH11 | 86 | INSCH56 | 131 | INSBUS5 | 176 | CAS AUX2
| 42 | INSCH12 | 87 | INSCH57 | 132 | INSBUS6 | 177 | CAS AUX3
| 43 | INSCH13 | 88 | INSCH58 | 133 | INSBUS7 | 178 | CAS AUX4
| 44 | INSCH14 | 89 | INSCH59 | 134 | INSBUS8 | 179 | CAS AUX5
PRM TABLE #23 |  | [ OMNI OUT PATCH LIST ]
| Value | Data | Value | Data | Value | Data | Value | Data | Value | Data
| 0 | NONE | 45 | INSCH15 | 90 | INSCH60 | 135 | INSAUX1 | 180 | CAS AUX6
| 1 | BUS1 | 46 | INSCH16 | 91 | INSCH61 | 136 | INSAUX2 | 181 | CAS AUX7
| 2 | BUS2 | 47 | INSCH17 | 92 | INSCH62 | 137 | INSAUX3 | 182 | CAS AUX8
| 3 | BUS3 | 48 | INSCH18 | 93 | INSCH63 | 138 | INSAUX4 | 183 | CAS ST L
| 4 | BUS4 | 49 | INSCH19 | 94 | INSCH64 | 139 | INSAUX5 | 184 | CAS ST R
| 5 | BUS5 | 50 | INSCH20 | 95 | INSCH65 | 140 | INSAUX6 | 185 | CAS SOLO L
| 6 | BUS6 | 51 | INSCH21 | 96 | INSCH66 | 141 | INSAUX7 | 186 | CAS SOLO R
| 7 | BUS7 | 52 | INSCH22 | 97 | INSCH67 | 142 | INSAUX8 | 187 | SOLO L
| 8 | BUS8 | 53 | INSCH23 | 98 | INSCH68 | 143 | INSAUX9 | 188 | SOLO R
| 9 | AUX1 | 54 | INSCH24 | 99 | INSCH69 | 144 | INSAUX10 | 189 | Moni L
| 10 | AUX2 | 55 | INSCH25 | 100 | INSCH70 | 145 | INSAUX11 | 190 | Moni R
| 11 | AUX3 | 56 | INSCH26 | 101 | INSCH71 | 146 | INSAUX12 | 191 | Moni Ls
| 12 | AUX4 | 57 | INSCH27 | 102 | INSCH72 | 147 | INSMTX1L | 192 | Moni Rs
| 13 | AUX5 | 58 | INSCH28 | 103 | INSCH73 | 148 | INSMTX1R | 193 | Moni C
| 14 | AUX6 | 59 | INSCH29 | 104 | INSCH74 | 149 | INSMTX2L | 194 | Moni Bs
| 15 | AUX7 | 60 | INSCH30 | 105 | INSCH75 | 150 | INSMTX2R | 195 | Moni LFE
| 16 | AUX8 | 61 | INSCH31 | 106 | INSCH76 | 151 | INSMTX3L
| 17 | AUX9 | 62 | INSCH32 | 107 | INSCH77 | 152 | INSMTX3R
| 18 | AUX10 | 63 | INSCH33 | 108 | INSCH78 | 153 | INSMTX4L
| 19 | AUX11 | 64 | INSCH34 | 109 | INSCH79 | 154 | INSMTX4R
| 20 | AUX12 | 65 | INSCH35 | 110 | INSCH80 | 155 | INSSTL
| 21 | MATRIX1L | 66 | INSCH36 | 111 | INSCH81 | 156 | INSSTR |  | The red area cannot be set.
| 22 | MATRIX1R | 67 | INSCH37 | 112 | INSCH82 | 157 | SURR L
| 23 | MATRIX2L | 68 | INSCH38 | 113 | INSCH83 | 158 | SURR R
| 24 | MATRIX2R | 69 | INSCH39 | 114 | INSCH84 | 159 | SURR LS
| 25 | MATRIX3L | 70 | INSCH40 | 115 | INSCH85 | 160 | SURR RS
| 26 | MATRIX3R | 71 | INSCH41 | 116 | INSCH86 | 161 | SURR C
| 27 | MATRIX4L | 72 | INSCH42 | 117 | INSCH87 | 162 | SURR SW
| 28 | MATRIX4R | 73 | INSCH43 | 118 | INSCH88 | 163 | SURR LS2
| 29 | STEREO-L | 74 | INSCH44 | 119 | INSCH89 | 164 | SURR RS2
| 30 | STEREO-R | 75 | INSCH45 | 120 | INSCH90 | 165 | CR-L
| 31 | INSCH1 | 76 | INSCH46 | 121 | INSCH91 | 166 | CR-R
| 32 | INSCH2 | 77 | INSCH47 | 122 | INSCH92 | 167 | CAS BUS1
| 33 | INSCH3 | 78 | INSCH48 | 123 | INSCH93 | 168 | CAS BUS2
| 34 | INSCH4 | 79 | INSCH49 | 124 | INSCH94 | 169 | CAS BUS3
| 35 | INSCH5 | 80 | INSCH50 | 125 | INSCH95 | 170 | CAS BUS4
| 36 | INSCH6 | 81 | INSCH51 | 126 | INSCH96 | 171 | CAS BUS5
| 37 | INSCH7 | 82 | INSCH52 | 127 | INSBUS1 | 172 | CAS BUS6
| 38 | INSCH8 | 83 | INSCH53 | 128 | INSBUS2 | 173 | CAS BUS7
| 39 | INSCH9 | 84 | INSCH54 | 129 | INSBUS3 | 174 | CAS BUS8
| 40 | INSCH10 | 85 | INSCH55 | 130 | INSBUS4 | 175 | CAS AUX1
| 41 | INSCH11 | 86 | INSCH56 | 131 | INSBUS5 | 176 | CAS AUX2
| 42 | INSCH12 | 87 | INSCH57 | 132 | INSBUS6 | 177 | CAS AUX3
| 43 | INSCH13 | 88 | INSCH58 | 133 | INSBUS7 | 178 | CAS AUX4
| 44 | INSCH14 | 89 | INSCH59 | 134 | INSBUS8 | 179 | CAS AUX5
PRM TABLE #24 |  | [ DIRECT OUT DISTINATION LIST ]
| Value | Data | Value | Data | Value | Data | Value | Data | Value | Data | Value | Data
| 0 | NONE | 20 | S2-4 | 40 | S3-8 | 60 | S4-12 | 80 | S5-16 | 100 | OMNI4
| 1 | S1-1 | 21 | S2-5 | 41 | S3-9 | 61 | S4-13 | 81 | S6-1 | 101 | OMNI5
| 2 | S1-2 | 22 | S2-6 | 42 | S3-10 | 62 | S4-14 | 82 | S6-2 | 102 | OMNI6
| 3 | S1-3 | 23 | S2-7 | 43 | S3-11 | 63 | S4-15 | 83 | S6-3 | 103 | OMNI7
| 4 | S1-4 | 24 | S2-8 | 44 | S3-12 | 64 | S4-16 | 84 | S6-4 | 104 | OMNI8
| 5 | S1-5 | 25 | S2-9 | 45 | S3-13 | 65 | S5-1 | 85 | S6-5 | 105 | 2TD1L
| 6 | S1-6 | 26 | S2-10 | 46 | S3-14 | 66 | S5-2 | 86 | S6-6 | 106 | 2TD1R
| 7 | S1-7 | 27 | S2-11 | 47 | S3-15 | 67 | S5-3 | 87 | S6-7 | 107 | 2TD2L
| 8 | S1-8 | 28 | S2-12 | 48 | S3-16 | 68 | S5-4 | 88 | S6-8 | 108 | 2TD2R
| 9 | S1-9 | 29 | S2-13 | 49 | S4-1 | 69 | S5-5 | 89 | S6-9 | 109 | 2TD3L
| 10 | S1-10 | 30 | S2-14 | 50 | S4-2 | 70 | S5-6 | 90 | S6-10 | 110 | 2TD3R | The red area cannot be set.
| 11 | S1-11 | 31 | S2-15 | 51 | S4-3 | 71 | S5-7 | 91 | S6-11 | 111 | OMNI9
| 12 | S1-12 | 32 | S2-16 | 52 | S4-4 | 72 | S5-8 | 92 | S6-12 | 112 | OMNI10
| 13 | S1-13 | 33 | S3-1 | 53 | S4-5 | 73 | S5-9 | 93 | S6-13 | 113 | OMNI11
| 14 | S1-14 | 34 | S3-2 | 54 | S4-6 | 74 | S5-10 | 94 | S6-14 | 114 | OMNI12
| 15 | S1-15 | 35 | S3-3 | 55 | S4-7 | 75 | S5-11 | 95 | S6-15
| 16 | S1-16 | 36 | S3-4 | 56 | S4-8 | 76 | S5-12 | 96 | S6-16
| 17 | S2-1 | 37 | S3-5 | 57 | S4-9 | 77 | S5-13 | 97 | OMNI1
| 18 | S2-2 | 38 | S3-6 | 58 | S4-10 | 78 | S5-14 | 98 | OMNI2
| 19 | S2-3 | 39 | S3-7 | 59 | S4-11 | 79 | S5-15 | 99 | OMNI3
PRM TABLE #25 |  | [ 2TR OUT DIGITAL PATCH ]
| Value | Data | Value | Data | Value | Data | Value | Data | Value | Data
| 0 | NONE | 45 | INSCH15 | 90 | INSCH60 | 135 | INSAUX1 | 180 | SOLO R
| 1 | BUS1 | 46 | INSCH16 | 91 | INSCH61 | 136 | INSAUX2
| 2 | BUS2 | 47 | INSCH17 | 92 | INSCH62 | 137 | INSAUX3
| 3 | BUS3 | 48 | INSCH18 | 93 | INSCH63 | 138 | INSAUX4
| 4 | BUS4 | 49 | INSCH19 | 94 | INSCH64 | 139 | INSAUX5
| 5 | BUS5 | 50 | INSCH20 | 95 | INSCH65 | 140 | INSAUX6
| 6 | BUS6 | 51 | INSCH21 | 96 | INSCH66 | 141 | INSAUX7
| 7 | BUS7 | 52 | INSCH22 | 97 | INSCH67 | 142 | INSAUX8
| 8 | BUS8 | 53 | INSCH23 | 98 | INSCH68 | 143 | INSAUX9
| 9 | AUX1 | 54 | INSCH24 | 99 | INSCH69 | 144 | INSAUX10
| 10 | AUX2 | 55 | INSCH25 | 100 | INSCH70 | 145 | INSAUX11
| 11 | AUX3 | 56 | INSCH26 | 101 | INSCH71 | 146 | INSAUX12
| 12 | AUX4 | 57 | INSCH27 | 102 | INSCH72 | 147 | INSMTX1L
| 13 | AUX5 | 58 | INSCH28 | 103 | INSCH73 | 148 | INSMTX1R
| 14 | AUX6 | 59 | INSCH29 | 104 | INSCH74 | 149 | INSMTX2L
| 15 | AUX7 | 60 | INSCH30 | 105 | INSCH75 | 150 | INSMTX2R
| 16 | AUX8 | 61 | INSCH31 | 106 | INSCH76 | 151 | INSMTX3L
| 17 | AUX9 | 62 | INSCH32 | 107 | INSCH77 | 152 | INSMTX3R
| 18 | AUX10 | 63 | INSCH33 | 108 | INSCH78 | 153 | INSMTX4L
| 19 | AUX11 | 64 | INSCH34 | 109 | INSCH79 | 154 | INSMTX4R
| 20 | AUX12 | 65 | INSCH35 | 110 | INSCH80 | 155 | INSSTL
| 21 | MATRIX1L | 66 | INSCH36 | 111 | INSCH81 | 156 | INSSTR
| 22 | MATRIX1R | 67 | INSCH37 | 112 | INSCH82 | 157 | CR-L
| 23 | MATRIX2L | 68 | INSCH38 | 113 | INSCH83 | 158 | CR-R | The red area cannot be set.
| 24 | MATRIX2R | 69 | INSCH39 | 114 | INSCH84 | 159 | CAS BUS1
| 25 | MATRIX3L | 70 | INSCH40 | 115 | INSCH85 | 160 | CAS BUS2
| 26 | MATRIX3R | 71 | INSCH41 | 116 | INSCH86 | 161 | CAS BUS3
| 27 | MATRIX4L | 72 | INSCH42 | 117 | INSCH87 | 162 | CAS BUS4
| 28 | MATRIX4R | 73 | INSCH43 | 118 | INSCH88 | 163 | CAS BUS5
| 29 | STEREO-L | 74 | INSCH44 | 119 | INSCH89 | 164 | CAS BUS6
| 30 | STEREO-R | 75 | INSCH45 | 120 | INSCH90 | 165 | CAS BUS7
| 31 | INSCH1 | 76 | INSCH46 | 121 | INSCH91 | 166 | CAS BUS8
| 32 | INSCH2 | 77 | INSCH47 | 122 | INSCH92 | 167 | CAS AUX1
| 33 | INSCH3 | 78 | INSCH48 | 123 | INSCH93 | 168 | CAS AUX2
| 34 | INSCH4 | 79 | INSCH49 | 124 | INSCH94 | 169 | CAS AUX3
| 35 | INSCH5 | 80 | INSCH50 | 125 | INSCH95 | 170 | CAS AUX4
| 36 | INSCH6 | 81 | INSCH51 | 126 | INSCH96 | 171 | CAS AUX5
| 37 | INSCH7 | 82 | INSCH52 | 127 | INSBUS1 | 172 | CAS AUX6
| 38 | INSCH8 | 83 | INSCH53 | 128 | INSBUS2 | 173 | CAS AUX7
| 39 | INSCH9 | 84 | INSCH54 | 129 | INSBUS3 | 174 | CAS AUX8
| 40 | INSCH10 | 85 | INSCH55 | 130 | INSBUS4 | 175 | CAS ST L
| 41 | INSCH11 | 86 | INSCH56 | 131 | INSBUS5 | 176 | CAS ST R
| 42 | INSCH12 | 87 | INSCH57 | 132 | INSBUS6 | 177 | CAS SOLO L
| 43 | INSCH13 | 88 | INSCH58 | 133 | INSBUS7 | 178 | CAS SOLO R
| 44 | INSCH14 | 89 | INSCH59 | 134 | INSBUS8 | 179 | SOLO L
PRM TABLE #26 |  | [ STEREO OUT PATCH LIST ]
| Value | Data | Value | Data | Value | Data | Value | Data | Value | Data | Value | Data
| 0 | NONE | 20 | DIRECT10 | 40 | DIRECT30 | 60 | DIRECT50 | 80 | DIRECT70 | 100 | DIRECT90
| 1 | MATRIX1L | 21 | DIRECT11 | 41 | DIRECT31 | 61 | DIRECT51 | 81 | DIRECT71 | 101 | DIRECT91
| 2 | MATRIX1R | 22 | DIRECT12 | 42 | DIRECT32 | 62 | DIRECT52 | 82 | DIRECT72 | 102 | DIRECT92
| 3 | MATRIX2L | 23 | DIRECT13 | 43 | DIRECT33 | 63 | DIRECT53 | 83 | DIRECT73 | 103 | DIRECT93
| 4 | MATRIX2R | 24 | DIRECT14 | 44 | DIRECT34 | 64 | DIRECT54 | 84 | DIRECT74 | 104 | DIRECT94
| 5 | MATRIX3L | 25 | DIRECT15 | 45 | DIRECT35 | 65 | DIRECT55 | 85 | DIRECT75 | 105 | DIRECT95
| 6 | MATRIX3R | 26 | DIRECT16 | 46 | DIRECT36 | 66 | DIRECT56 | 86 | DIRECT76 | 106 | DIRECT96
| 7 | MATRIX4L | 27 | DIRECT17 | 47 | DIRECT37 | 67 | DIRECT57 | 87 | DIRECT77
| 8 | MATRIX4R | 28 | DIRECT18 | 48 | DIRECT38 | 68 | DIRECT58 | 88 | DIRECT78
| 9 | STEREO-L | 29 | DIRECT19 | 49 | DIRECT39 | 69 | DIRECT59 | 89 | DIRECT79
| 10 | STEREO-R | 30 | DIRECT20 | 50 | DIRECT40 | 70 | DIRECT60 | 90 | DIRECT80
| 11 | DIRECT1 | 31 | DIRECT21 | 51 | DIRECT41 | 71 | DIRECT61 | 91 | DIRECT81
| 12 | DIRECT2 | 32 | DIRECT22 | 52 | DIRECT42 | 72 | DIRECT62 | 92 | DIRECT82
| 13 | DIRECT3 | 33 | DIRECT23 | 53 | DIRECT43 | 73 | DIRECT63 | 93 | DIRECT83
| 14 | DIRECT4 | 34 | DIRECT24 | 54 | DIRECT44 | 74 | DIRECT64 | 94 | DIRECT84
| 15 | DIRECT5 | 35 | DIRECT25 | 55 | DIRECT45 | 75 | DIRECT65 | 95 | DIRECT85
| 16 | DIRECT6 | 36 | DIRECT26 | 56 | DIRECT46 | 76 | DIRECT66 | 96 | DIRECT86
| 17 | DIRECT7 | 37 | DIRECT27 | 57 | DIRECT47 | 77 | DIRECT67 | 97 | DIRECT87
| 18 | DIRECT8 | 38 | DIRECT28 | 58 | DIRECT48 | 78 | DIRECT68 | 98 | DIRECT88
| 19 | DIRECT9 | 39 | DIRECT29 | 59 | DIRECT49 | 79 | DIRECT69 | 99 | DIRECT89
PRM TABLE #27 |  | [ GEQ INSERT ]
| Value | Data | Value | Data | Value | Data | Value | Data | Value | Data | Value | Data
| 0 | NONE | 6 | BUS6 | 12 | AUX4 | 18 | AUX10 | 24 | MATRIX2R | 30 | STEREO-R
| 1 | BUS1 | 7 | BUS7 | 13 | AUX5 | 19 | AUX11 | 25 | MATRIX3L
| 2 | BUS2 | 8 | BUS8 | 14 | AUX6 | 20 | AUX12 | 26 | MATRIX3R
| 3 | BUS3 | 9 | AUX1 | 15 | AUX7 | 21 | MATRIX1L | 27 | MATRIX4L
| 4 | BUS4 | 10 | AUX2 | 16 | AUX8 | 22 | MATRIX1R | 28 | MATRIX4R
| 5 | BUS5 | 11 | AUX3 | 17 | AUX9 | 23 | MATRIX2L | 29 | STEREO-L
PRM TABLE #28 |  | [ GPI TRIGGER LIST ]
| Value | Data | Value | Data | Value | Data | Value | Data
| 0 | NO ASSIGN | 46 | CH46 FADER ON | 92 | CH27 FADER OFF | 138 | UDEF8 LATCH
| 1 | CH1 FADER ON | 47 | CH47 FADER ON | 93 | CH28 FADER OFF | 139 | UDEF9 LATCH
| 2 | CH2 FADER ON | 48 | CH48 FADER ON | 94 | CH29 FADER OFF | 140 | UDEF10 LATCH
| 3 | CH3 FADER ON | 49 | BUS1 FADER ON | 95 | CH30 FADER OFF | 141 | UDEF11 LATCH
| 4 | CH4 FADER ON | 50 | BUS2 FADER ON | 96 | CH31 FADER OFF | 142 | UDEF12 LATCH
| 5 | CH5 FADER ON | 51 | BUS3 FADER ON | 97 | CH32 FADER OFF | 143 | UDEF1 UNLATCH
| 6 | CH6 FADER ON | 52 | BUS4 FADER ON | 98 | CH33 FADER OFF | 144 | UDEF2 UNLATCH
| 7 | CH7 FADER ON | 53 | BUS5 FADER ON | 99 | CH34 FADER OFF | 145 | UDEF3 UNLATCH
| 8 | CH8 FADER ON | 54 | BUS6 FADER ON | 100 | CH35 FADER OFF | 146 | UDEF4 UNLATCH
| 9 | CH9 FADER ON | 55 | BUS7 FADER ON | 101 | CH36 FADER OFF | 147 | UDEF5 UNLATCH
| 10 | CH10 FADER ON | 56 | BUS8 FADER ON | 102 | CH37 FADER OFF | 148 | UDEF6 UNLATCH
| 11 | CH11 FADER ON | 57 | AUX1 FADER ON | 103 | CH38 FADER OFF | 149 | UDEF7 UNLATCH
| 12 | CH12 FADER ON | 58 | AUX2 FADER ON | 104 | CH39 FADER OFF | 150 | UDEF8 UNLATCH
| 13 | CH13 FADER ON | 59 | AUX3 FADER ON | 105 | CH40 FADER OFF | 151 | UDEF9 UNLATCH
| 14 | CH14 FADER ON | 60 | AUX4 FADER ON | 106 | CH41 FADER OFF | 152 | UDEF10 UNLATCH
| 15 | CH15 FADER ON | 61 | AUX5 FADER ON | 107 | CH42 FADER OFF | 153 | UDEF11 UNLATCH
| 16 | CH16 FADER ON | 62 | AUX6 FADER ON | 108 | CH43 FADER OFF | 154 | UDEF12 UNLATCH
| 17 | CH17 FADER ON | 63 | AUX7 FADER ON | 109 | CH44 FADER OFF | 155 | REC LAMP
| 18 | CH18 FADER ON | 64 | AUX8 FADER ON | 110 | CH45 FADER OFF | 156 | POWER ON
| 19 | CH19 FADER ON | 65 | STEREO OUT ON | 111 | CH46 FADER OFF
| 20 | CH20 FADER ON | 66 | CH1 FADER OFF | 112 | CH47 FADER OFF
| 21 | CH21 FADER ON | 67 | CH2 FADER OFF | 113 | CH48 FADER OFF
| 22 | CH22 FADER ON | 68 | CH3 FADER OFF | 114 | BUS1 FADER OFF
| 23 | CH23 FADER ON | 69 | CH4 FADER OFF | 115 | BUS2 FADER OFF
| 24 | CH24 FADER ON | 70 | CH5 FADER OFF | 116 | BUS3 FADER OFF
| 25 | CH25 FADER ON | 71 | CH6 FADER OFF | 117 | BUS4 FADER OFF
| 26 | CH26 FADER ON | 72 | CH7 FADER OFF | 118 | BUS5 FADER OFF
| 27 | CH27 FADER ON | 73 | CH8 FADER OFF | 119 | BUS6 FADER OFF
| 28 | CH28 FADER ON | 74 | CH9 FADER OFF | 120 | BUS7 FADER OFF
| 29 | CH29 FADER ON | 75 | CH10 FADER OFF | 121 | BUS8 FADER OFF
| 30 | CH30 FADER ON | 76 | CH11 FADER OFF | 122 | AUX1 FADER OFF
| 31 | CH31 FADER ON | 77 | CH12 FADER OFF | 123 | AUX2 FADER OFF
| 32 | CH32 FADER ON | 78 | CH13 FADER OFF | 124 | AUX3 FADER OFF
| 33 | CH33 FADER ON | 79 | CH14 FADER OFF | 125 | AUX4 FADER OFF
| 34 | CH34 FADER ON | 80 | CH15 FADER OFF | 126 | AUX5 FADER OFF
| 35 | CH35 FADER ON | 81 | CH16 FADER OFF | 127 | AUX6 FADER OFF
| 36 | CH36 FADER ON | 82 | CH17 FADER OFF | 128 | AUX7 FADER OFF
| 37 | CH37 FADER ON | 83 | CH18 FADER OFF | 129 | AUX8 FADER OFF
| 38 | CH38 FADER ON | 84 | CH19 FADER OFF | 130 | STEREO OUT OFF
| 39 | CH39 FADER ON | 85 | CH20 FADER OFF | 131 | UDEF1 LATCH
| 40 | CH40 FADER ON | 86 | CH21 FADER OFF | 132 | UDEF2 LATCH
| 41 | CH41 FADER ON | 87 | CH22 FADER OFF | 133 | UDEF3 LATCH
| 42 | CH42 FADER ON | 88 | CH23 FADER OFF | 134 | UDEF4 LATCH
| 43 | CH43 FADER ON | 89 | CH24 FADER OFF | 135 | UDEF5 LATCH
| 44 | CH44 FADER ON | 90 | CH25 FADER OFF | 136 | UDEF6 LATCH
| 45 | CH45 FADER ON | 91 | CH26 FADER OFF | 137 | UDEF7 LATCH
PRM TABLE #29 |  | [ ENCODER MODE LIST ]
| Value | Data | Value | Data | Value | Data | Value | Data | Value | Data | Value | Data | Value | Data
| 0 | NO ASSIGN | 8 | AUX PRE/POST | 16 | EQ LOW F | 24 | EQ HIGH Q | 32 | GATE HOLD | 40 | SURR L/R Pan | 48 | INS IN AD824 GAIN
| 1 | ATT. | 9 | DELAY ON | 17 | EQ LOW G | 25 | EQ HIGH F | 33 | COMP ON | 41 | SURR F/R Pan
| 2 | INPUT PATCH | 10 | DELAY TIME | 18 | EQ LOW-MID Q | 26 | EQ HIGH G | 34 | COMP THRESHOULD | 42 | SURR Divergence
| 3 | INSERT IN PATCH | 11 | DELAY FB. GAIN | 19 | EQ LOW-MID F | 27 | GATE ON | 35 | COMP RATIO | 43 | SURR Rear Divergence
| 4 | INSERT OUT PATCH | 12 | DELAY MIX | 20 | EQ LOW-MID G | 28 | GATE THRESHOLD | 36 | COMP ATTCK | 44 | SURROUND LFE LEVEL
| 5 | DIRECT OUT | 13 | EQ ON | 21 | EQ HI-MID Q | 29 | GATE RANGE | 37 | COMP RELEASE | 45 | SURR PAN WHEEL
| 6 | INPUT CH PAHSE | 14 | EQ TYPE | 22 | EQ HI-MID F | 30 | GATE ATTACK | 38 | COMP OUT GAIN | 46 | SCENE FADE TIME
| 7 | INSERT ON | 15 | EQ LOW Q | 23 | EQ HI-MID G | 31 | GATE DECAY | 39 | COMP KNEE/WIDTH | 47 | INPUT AD824 GAIN
PRM TABLE #30 |  | [ Meter Layer ]
| Value | Data
| 0 | 1-16
| 1 | 17-32
| 2 | 33-48
| 3 | REMOTE1
| 4 | REMOTE2
| 5 | MASTER
PRM TABLE #31 |  | [ MIDI DATA FORMAT LIST ]
| Value | Data | Value | Data | Value | Data | Value | Data | Value | Data | Value | Data
| 0 | 00 | 44 | 2C | 88 | 58 | 132 | 84 | 176 | B0 | 220 | DC
| 1 | 01 | 45 | 2D | 89 | 59 | 133 | 85 | 177 | B1 | 221 | DD
| 2 | 02 | 46 | 2E | 90 | 5A | 134 | 86 | 178 | B2 | 222 | DE
| 3 | 03 | 47 | 2F | 91 | 5B | 135 | 87 | 179 | B3 | 223 | DF
| 4 | 04 | 48 | 30 | 92 | 5C | 136 | 88 | 180 | B4 | 224 | E0
| 5 | 05 | 49 | 31 | 93 | 5D | 137 | 89 | 181 | B5 | 225 | E1
| 6 | 06 | 50 | 32 | 94 | 5E | 138 | 8A | 182 | B6 | 226 | E2
| 7 | 07 | 51 | 33 | 95 | 5F | 139 | 8B | 183 | B7 | 227 | E3
| 8 | 08 | 52 | 34 | 96 | 60 | 140 | 8C | 184 | B8 | 228 | E4
| 9 | 09 | 53 | 35 | 97 | 61 | 141 | 8D | 185 | B9 | 229 | E5
| 10 | 0A | 54 | 36 | 98 | 62 | 142 | 8E | 186 | BA | 230 | E6
| 11 | 0B | 55 | 37 | 99 | 63 | 143 | 8F | 187 | BB | 231 | E7
| 12 | 0C | 56 | 38 | 100 | 64 | 144 | 90 | 188 | BC | 232 | E8
| 13 | 0D | 57 | 39 | 101 | 65 | 145 | 91 | 189 | BD | 233 | E9
| 14 | 0E | 58 | 3A | 102 | 66 | 146 | 92 | 190 | BE | 234 | EA
| 15 | 0F | 59 | 3B | 103 | 67 | 147 | 93 | 191 | BF | 235 | EB
| 16 | 10 | 60 | 3C | 104 | 68 | 148 | 94 | 192 | C0 | 236 | EC
| 17 | 11 | 61 | 3D | 105 | 69 | 149 | 95 | 193 | C1 | 237 | ED
| 18 | 12 | 62 | 3E | 106 | 6A | 150 | 96 | 194 | C2 | 238 | EE
| 19 | 13 | 63 | 3F | 107 | 6B | 151 | 97 | 195 | C3 | 239 | EF
| 20 | 14 | 64 | 40 | 108 | 6C | 152 | 98 | 196 | C4 | 240 | F0
| 21 | 15 | 65 | 41 | 109 | 6D | 153 | 99 | 197 | C5 | 241 | F1
| 22 | 16 | 66 | 42 | 110 | 6E | 154 | 9A | 198 | C6 | 242 | F2
| 23 | 17 | 67 | 43 | 111 | 6F | 155 | 9B | 199 | C7 | 243 | F3
| 24 | 18 | 68 | 44 | 112 | 70 | 156 | 9C | 200 | C8 | 244 | F4
| 25 | 19 | 69 | 45 | 113 | 71 | 157 | 9D | 201 | C9 | 245 | F5
| 26 | 1A | 70 | 46 | 114 | 72 | 158 | 9E | 202 | CA | 246 | F6
| 27 | 1B | 71 | 47 | 115 | 73 | 159 | 9F | 203 | CB | 247 | F7
| 28 | 1C | 72 | 48 | 116 | 74 | 160 | A0 | 204 | CC | 248 | F8
| 29 | 1D | 73 | 49 | 117 | 75 | 161 | A1 | 205 | CD | 249 | F9
| 30 | 1E | 74 | 4A | 118 | 76 | 162 | A2 | 206 | CE | 250 | FA
| 31 | 1F | 75 | 4B | 119 | 77 | 163 | A3 | 207 | CF | 251 | FB
| 32 | 20 | 76 | 4C | 120 | 78 | 164 | A4 | 208 | D0 | 252 | FC
| 33 | 21 | 77 | 4D | 121 | 79 | 165 | A5 | 209 | D1 | 253 | FD
| 34 | 22 | 78 | 4E | 122 | 7A | 166 | A6 | 210 | D2 | 254 | FE
| 35 | 23 | 79 | 4F | 123 | 7B | 167 | A7 | 211 | D3 | 255 | FF
| 36 | 24 | 80 | 50 | 124 | 7C | 168 | A8 | 212 | D4 | 256 | SW/ENC/FAD | * depends on the target.
| 37 | 25 | 81 | 51 | 125 | 7D | 169 | A9 | 213 | D5 | 257 | NOP
| 38 | 26 | 82 | 52 | 126 | 7E | 170 | AA | 214 | D6 | 258 | END
| 39 | 27 | 83 | 53 | 127 | 7F | 171 | AB | 215 | D7
| 40 | 28 | 84 | 54 | 128 | 80 | 172 | AC | 216 | D8
| 41 | 29 | 85 | 55 | 129 | 81 | 173 | AD | 217 | D9
| 42 | 2A | 86 | 56 | 130 | 82 | 174 | AE | 218 | DA
| 43 | 2B | 87 | 57 | 131 | 83 | 175 | AF | 219 | DB
PRM TABLE #32 |  | [ NOTE ]
| 値 | 表示
0
1
2
3
4
5
6
7
8
9
10
11
12
13
PRM TABLE #33 |  | [ WORD CLOCK MASTER LIST ]
| Value | Data | Value | Data | Value | Data | Value | Data | Value | Data | Value | Data
| 0 | INT 44.1k | 10 | SLOT1-3/4 | 20 | SLOT2-7/8 | 30 | SLOT3-11/12 | 40 | SLOT4-15/16 | 50 | SLOT6-3/4
| 1 | INT 48k | 11 | SLOT1-5/6 | 21 | SLOT2-9/10 | 31 | SLOT3-13/14 | 41 | SLOT5-1/2 | 51 | SLOT6-5/6
| 2 | INT 88.2k | 12 | SLOT1-7/8 | 22 | SLOT2-11/12 | 32 | SLOT3-15/16 | 42 | SLOT5-3/4 | 52 | SLOT6-7/8
| 3 | INT 96k | 13 | SLOT1-9/10 | 23 | SLOT2-13/14 | 33 | SLOT4-1/2 | 43 | SLOT5-5/6 | 53 | SLOT6-9/10
| 4 | WC IN | 14 | SLOT1-11/12 | 24 | SLOT2-15/16 | 34 | SLOT4-3/4 | 44 | SLOT5-7/8 | 54 | SLOT6-11/12
| 5 | CAS.IN | 15 | SLOT1-13/14 | 25 | SLOT3-1/2 | 35 | SLOT4-5/6 | 45 | SLOT5-9/10 | 55 | SLOT6-13/14
| 6 | 2TRD1 | 16 | SLOT1-15/16 | 26 | SLOT3-3/4 | 36 | SLOT4-7/8 | 46 | SLOT5-11/12 | 56 | SLOT6-15/16
| 7 | 2TRD2 | 17 | SLOT2-1/2 | 27 | SLOT3-5/6 | 37 | SLOT4-9/10 | 47 | SLOT5-13/14
| 8 | 2TRD3 | 18 | SLOT2-3/4 | 28 | SLOT3-7/8 | 38 | SLOT4-11/12 | 48 | SLOT5-15/16
| 9 | SLOT1-1/2 | 19 | SLOT2-5/6 | 29 | SLOT3-9/10 | 39 | SLOT4-13/14 | 49 | SLOT6-1/2 |  | The red area cannot be set.
PRM TABLE #34 |  | [ ENCODER MODE KEY ]
| Value | Data
| 0 | PAN
| 1 | AUX
| 2 | ASSIGN
PRM TABLE #35 |  | [ EFFECT/PLUG-IN ]
| Value | Data
| 0 | INTERNAL EFFECT
| 1 | GRAPHIC EQUALIZER
| 2 | PLUG-IN
| 3 | CHANNEL INSERT
PRM TABLE #36 |  | [ Layer ]
| Value | Data
| 0 | 1-16
| 1 | 17-32
| 2 | 33-48
| 3 | MASTER
| 4 | REMOTE1
| 5 | REMOTE2
PRM TABLE #37 |  | [ CHANNEL ]
| Value | Data
| 0 | CH1
| ： | :
| 47 | CH48
| 48 | BUS1
| : | :
| 55 | BUS8
| 56 | AUX1
| : | :
| 63 | AUX8
| 64 | STEREO-L
| 65 | STEREO-R
PRM TABLE #38 |  | [ OUTPUT CHANNEL ]
| Value | Data
| 0 | NO ASSIGN
| 1 | BUS1
| : | :
| 8 | BUS8
| 9 | AUX1
| : | :
| 20 | AUX12
| 21 | MATRIX1-L
| 22 | MATRIX1-R
| : | :
| 27 | MATRIX4-L
| 28 | MATRIX4-R
PRM TABLE #39 |  | [ CONTROL ROOM MONITOR ]
| Value | Data
| 0 | STEREO
| 1 | 2TR D1
| 2 | 2TR D2
| 3 | 2TR A1(OMNI1-2)
| 4 | 2TR A2(OMNI3-4)
PRM TABLE #40 |  | [ WAVE FORM ]
| Value | Data
| 0 | SINE100Hz
| 1 | SINE1kHz
| 2 | SINE10kHz
| 3 | 400Hz/1KHz
| 4 | PINK NOISE
| 5 | BURST NOISE
PRM TABLE #41 |  | [ CHANNEL-2 ]
| Value | Data
| 0 | CH1
| ： | :
| 47 | CH48
| 48 | BUS1
| : | :
| 55 | BUS8
| 56 | AUX1
| : | :
| 63 | AUX8
| 64 | STEREO
PRM TABLE #42 |  | [ AUTOMIX TRIM LEVEL ]
| Value | Data | Value | Data | Value | Data | Value | Data | Value | Data | Value | Data
| 0 | -96 | 43 | -53 | 86 | -17 | 129 | 4.5 | 172 | 28 | 215 | 71
| 1 | -95 | 44 | -52 | 87 | -16.5 | 130 | 5 | 173 | 29 | 216 | 72
| 2 | -94 | 45 | -51 | 88 | -16 | 131 | 5.5 | 174 | 30 | 217 | 73
| 3 | -93 | 46 | -50 | 89 | -15.5 | 132 | 6 | 175 | 31 | 218 | 74
| 4 | -92 | 47 | -49 | 90 | -15 | 133 | 6.5 | 176 | 32 | 219 | 75
| 5 | -91 | 48 | -48 | 91 | -14.5 | 134 | 7 | 177 | 33 | 220 | 76
| 6 | -90 | 49 | -47 | 92 | -14 | 135 | 7.5 | 178 | 34 | 221 | 77
| 7 | -89 | 50 | -46 | 93 | -13.5 | 136 | 8 | 179 | 35 | 222 | 78
| 8 | -88 | 51 | -45 | 94 | -13 | 137 | 8.5 | 180 | 36 | 223 | 79
| 9 | -87 | 52 | -44 | 95 | -12.5 | 138 | 9 | 181 | 37 | 224 | 80
| 10 | -86 | 53 | -43 | 96 | -12 | 139 | 9.5 | 182 | 38 | 225 | 81
| 11 | -85 | 54 | -42 | 97 | -11.5 | 140 | 10 | 183 | 39 | 226 | 82
| 12 | -84 | 55 | -41 | 98 | -11 | 141 | 10.5 | 184 | 40 | 227 | 83
| 13 | -83 | 56 | -40 | 99 | -10.5 | 142 | 11 | 185 | 41 | 228 | 84
| 14 | -82 | 57 | -39 | 100 | -10 | 143 | 11.5 | 186 | 42 | 229 | 85
| 15 | -81 | 58 | -38 | 101 | -9.5 | 144 | 12 | 187 | 43 | 230 | 86
| 16 | -80 | 59 | -37 | 102 | -9 | 145 | 12.5 | 188 | 44 | 231 | 87
| 17 | -79 | 60 | -36 | 103 | -8.5 | 146 | 13 | 189 | 45 | 232 | 88
| 18 | -78 | 61 | -35 | 104 | -8 | 147 | 13.5 | 190 | 46 | 233 | 89
| 19 | -77 | 62 | -34 | 105 | -7.5 | 148 | 14 | 191 | 47 | 234 | 90
| 20 | -76 | 63 | -33 | 106 | -7 | 149 | 14.5 | 192 | 48 | 235 | 91
| 21 | -75 | 64 | -32 | 107 | -6.5 | 150 | 15 | 193 | 49 | 236 | 92
| 22 | -74 | 65 | -31 | 108 | -6 | 151 | 15.5 | 194 | 50 | 237 | 93
| 23 | -73 | 66 | -30 | 109 | -5.5 | 152 | 16 | 195 | 51 | 238 | 94
| 24 | -72 | 67 | -29 | 110 | -5 | 153 | 16.5 | 196 | 52 | 239 | 95
| 25 | -71 | 68 | -28 | 111 | -4.5 | 154 | 17 | 197 | 53 | 240 | 96
| 26 | -70 | 69 | -27 | 112 | -4 | 155 | 17.5 | 198 | 54 | 241
| 27 | -69 | 70 | -26 | 113 | -3.5 | 156 | 18 | 199 | 55 | 242
| 28 | -68 | 71 | -25 | 114 | -3 | 157 | 18.5 | 200 | 56 | 243
| 29 | -67 | 72 | -24 | 115 | -2.5 | 158 | 19 | 201 | 57 | 244
| 30 | -66 | 73 | -23.5 | 116 | -2 | 159 | 19.5 | 202 | 58 | 245
| 31 | -65 | 74 | -23 | 117 | -1.5 | 160 | 20 | 203 | 59 | 246
| 32 | -64 | 75 | -22.5 | 118 | -1 | 161 | 20.5 | 204 | 60 | 247
| 33 | -63 | 76 | -22 | 119 | -0.5 | 162 | 21 | 205 | 61 | 248
| 34 | -62 | 77 | -21.5 | 120 | 0 | 163 | 21.5 | 206 | 62 | 249
| 35 | -61 | 78 | -21 | 121 | 0.5 | 164 | 22 | 207 | 63 | 250
| 36 | -60 | 79 | -20.5 | 122 | 1 | 165 | 22.5 | 208 | 64 | 251
| 37 | -59 | 80 | -20 | 123 | 1.5 | 166 | 23 | 209 | 65 | 252
| 38 | -58 | 81 | -19.5 | 124 | 2 | 167 | 23.5 | 210 | 66 | 253
| 39 | -57 | 82 | -19 | 125 | 2.5 | 168 | 24 | 211 | 67 | 254
| 40 | -56 | 83 | -18.5 | 126 | 3 | 169 | 25 | 212 | 68 | 255
| 41 | -55 | 84 | -18 | 127 | 3.5 | 170 | 26 | 213 | 69
| 42 | -54 | 85 | -17.5 | 128 | 4 | 171 | 27 | 214 | 70
PRM TABLE #43 |  | [USER DEFINED KEYS Assign]
| No. | Command |  | 1234567890123456 |  |  | No. | Command |  | 1234567890123456 |  |  | No. | Command |  | 1234567890123456
| 0 | No ASSIGN |  | No Assign |  |  | 80 | OSCILLATOR On/Off |  | OSC. ON/OFF |  |  | 160 | DAW BANK - |  | DAW BANK -
| 1 | Scene MEM. Recall +1 |  | Scene +1 Recall |  |  | 81 | SOLO Enable |  | SOLO ENABLE |  |  | 161 | DAW Channel + |  | DAW Channel +
| 2 | Scene MEM. Recall -1 |  | Scene -1 Recall |  |  | 82 | Control Room Monitor MONO |  | C-R MONO |  |  | 162 | DAW Channel - |  | DAW Channel -
| 3 | Scene MEM. Recall No. XX |  | Scene XX Recall |  |  | 83 | Talkback Assign SLOT1 |  | Talkback SLOT1 |  |  | 163 | DAW REC/RDY X |  | DAW REC/RDY X
| 4 | Effect-1 Lib. Recall +1 |  | Fx1 Lib+1 Recall |  |  | 84 | Talkback Assign SLOT2 |  | Talkback SLOT2 |  |  | 164 | DAW REC/RDY ALL |  | DAW REC/RDY ALL
| 5 | Effect-1 Lib. Recall -1 |  | Fx1 Lib-1 Recall |  |  | 85 | Talkback Assign OMNI OUT |  | Talkback OMNI
| 6 | Effect-1 Lib. Recall No.XX |  | Fx1 LibXXX RCL. |  |  | 86 | Channel Name ID/Short |  | CH Name ID/Short
| 7 | Effect-2 Lib. Recall +1 |  | Fx2 Lib+1 Recall |  |  | 87 | Port Name ID/Short |  | PortNameID/Short
| 8 | Effect-2 Lib. Recall -1 |  | Fx2 Lib-1 Recall |  |  | 88 | Channel Copy |  | Channel Copy
| 9 | Effect-2 Lib. Recall No. XX |  | Fx2 LibXXX RCL. |  |  | 89 | Channel Paste |  | Channel Paste
| 10 | Effect-3 Lib. Recall +1 |  | Fx3 Lib+1 Recall |  |  | 90 | Display Back |  | Display Back
| 11 | Effect-3 Lib. Recall -1 |  | Fx3 Lib-1 Recall |  |  | 91 | Display Forward |  | Display Forward
| 12 | Effect-3 Lib. Recall No. XX |  | Fx3 LibXXX RCL. |  |  | 92 | UDEF KEYS BANK +1 |  | UDEF KEYS BANK+1
| 13 | Effect-4 Lib. Recall +1 |  | Fx4 Lib+1 Recall |  |  | 93 | UDEF KEYS BANK -1 |  | UDEF KEYS BANK-1
| 14 | Effect-4 Lib. Recall -1 |  | Fx4 Lib-1 Recall |  |  | 94 | UDEF KEYS BANK X |  | UDEF KEYS BANK X
| 15 | Effect-4 Lib. Recall No. XX |  | Fx4 LibXXX RCL. |  |  | 95 | MIDI Note No. XX |  | MIDI NOTE XXX
| 16 | Effect-1 Bypass On/Off |  | Fx1 Bypass |  |  | 96 | MIDI Program Change No. XX |  | MIDI PGM XXX
| 17 | Effect-2 Bypass On/Off |  | Fx2 Bypass |  |  | 97 | MIDI Control Change No. XX |  | MIDI CC XXX
| 18 | Effect-3 Bypass On/Off |  | Fx3 Bypass |  |  | 98 | Track Arming XX |  | Track Arming XX
| 19 | Effect-4 Bypass On/Off |  | Fx4 Bypass |  |  | 99 | Track Arming All Clear |  | Track Arming CLR
| 20 | Channel Lib. Recall +1 |  | CH Lib+1 Recall |  |  | 100 | Machine REC |  | Machine REC
| 21 | Channel Lib. Recall -1 |  | CH Lib-1 Recall |  |  | 101 | Machine PLAY |  | Machine PLAY
| 22 | Channel Lib. Recall No. XX |  | CH LibXXX Recall |  |  | 102 | Machine STOP |  | Machine STOP
| 23 | GATE Lib. Recall +1 |  | Gate Lib+1 RCL. |  |  | 103 | Machine FF |  | Machine FF
| 24 | GATE Lib. Recall -1 |  | Gate Lib-1 RCL. |  |  | 104 | Machine REW |  | Machine REW
| 25 | GATE Lib. Recall No. XX |  | Gate LibXXX RCL. |  |  | 105 | Machine SHUTTLE |  | Machine SHUTTLE
| 26 | COMP Lib. Recall +1 |  | Comp Lib+1 RCL. |  |  | 106 | Machine SCRUB |  | Machine SCRUB
| 27 | COMP Lib. Recall -1 |  | Comp Lib-1 RCL. |  |  | 107 | Machine LOCATE X |  | Machine LOCATE X
| 28 | COMP Lib. Recall No. XX |  | Comp LibXXX RCL. |  |  | 108 | Machine Set LOCATE X |  | Machine Set LOCX
| 29 | EQ Lib. Recall +1 |  | EQ Lib+1 Recall |  |  | 109 | Machine RTZ |  | Machine RTZ
| 30 | EQ Lib. Recall -1 |  | EQ Lib-1 Recall |  |  | 110 | Machine Set RTZ |  | Machine Set RTZ
| 31 | EQ Lib. Recall No. XX |  | EQ LibXXX Recall |  |  | 111 | DAW REC |  | DAW REC
| 32 | Surr Lib. Recall +1 |  | Surr. Lib+1 |  |  | 112 | DAW PLAY |  | DAW PLAY
| 33 | Surr Lib. Recall -1 |  | Surr. Lib-1 |  |  | 113 | DAW STOP |  | DAW STOP
| 34 | Surr Lib. Recall No. XXX |  | Surr. Libxxx |  |  | 114 | DAW FF |  | DAW FF
| 35 | SURR. MONI MUTE Mute L On/Off |  | Surr.Mon L Mute |  |  | 115 | DAW REW |  | DAW REW
| 36 | SURR. MONI MUTE Mute R On/Off |  | Surr.Mon R Mute |  |  | 116 | DAW SHUTTLE |  | DAW SHUTTLE
| 37 | SURR. MONI MUTE Mute Ls On/Off |  | Surr.Mon Ls Mute |  |  | 117 | DAW SCRUB |  | DAW SCRUB
| 38 | SURR. MONI MUTE Mute Rs On/Off |  | Surr.Mon Rs Mute |  |  | 118 | DAW AUDITION |  | DAW AUDITION
| 39 | SURR. MONI MUTE Mute C On/Off |  | Surr.Mon C Mute |  |  | 119 | DAW PRE |  | DAW PRE
| 40 | SURR. MONI MUTE Mute Bs On/Off |  | Surr.Mon Bs Mute |  |  | 120 | DAW IN |  | DAW IN
| 41 | SURR. MONI MUTE Mute LFE On/Off |  | Surr.Mon LFEMute |  |  | 121 | DAW OUT |  | DAW OUT
| 42 | SURR. MONI SLOT1 ON/OFF |  | Surr.SLOT1 ON |  |  | 122 | DAW POST |  | DAW POST
| 43 | SURR. MONI SLOT2 ON/OFF |  | Surr.SLOT2 ON |  |  | 123 | DAW RTZ |  | DAW RTZ
| 44 | SURR. MONI BASS MANAGE ON/OFF |  | Bass Manage ON |  |  | 124 | DAW END |  | DAW END
| 45 | SURR. MONI FORCE 85dB SPL |  | SNAP TO 85 |  |  | 125 | DAW ONLINE |  | DAW ONLINE
| 46 | Bus to ST Lib. Recall +1 |  | BUS to ST Lib+1 |  |  | 126 | DAW LOOP |  | DAW LOOP
| 47 | Bus to ST Lib. Recall -1 |  | BUS to ST Lib-1 |  |  | 127 | DAW QUICKPUNCH |  | DAW QUICKPUNCH
| 48 | Bus to ST Lib. Recall No. XX |  | BUS to ST LibXX |  |  | 128 | DAW GROUP STATUS |  | DAW GROUP STATUS
| 49 | Input Patch Lib. Recall +1 |  | IN Patch Lib+1 |  |  | 129 | DAW AUTO MUTE |  | DAW AUTO MUTE
| 50 | Input Patch Lib. Recall -1 |  | IN Patch Lib-1 |  |  | 130 | DAW AUTO PAN |  | DAW AUTO PAN
| 51 | Input Patch Lib. Recall No. XX |  | IN Patch LibXX |  |  | 131 | DAW AUTO SEND |  | DAW AUTO SEND
| 52 | Output Patch Lib. Recall +1 |  | Out Patch Lib+1 |  |  | 132 | DAW AUTO PLUGIN |  | DAW AUTO PLUGIN
| 53 | Output Patch Lib. Recall -1 |  | Out Patch Lib-1 |  |  | 133 | DAW AUTO SEND MUTE |  | DAW AUTO SENDMUTE
| 54 | Output Patch Lib. Recall No. XX |  | Out Patch LibXX |  |  | 134 | DAW AUTO READ |  | DAW AUTO READ
| 55 | Input Fader Group Enable X |  | IN Fader Group X |  |  | 135 | DAW AUTO TOUCH |  | DAW AUTO TOUCH
| 56 | Input MUTE Group Enable X |  | IN Mute Group X |  |  | 136 | DAW AUTO LATCH |  | DAW AUTO LATCH
| 57 | Input EQ Link Group Enable X |  | IN EQ Group X |  |  | 137 | DAW AUTO WHITE |  | DAW AUTO WRITE
| 58 | Input COMP Link Group Enable X |  | IN COMP Group X |  |  | 138 | DAW AUTO TRIM |  | DAW AUTO TRIM
| 59 | Output Fader Group Enable X |  | OutFader Group X |  |  | 139 | DAW AUTO OFF |  | DAW AUTO OFF
| 60 | Output MUTE Group Enable X |  | OutMute Group X |  |  | 140 | DAW AUTO SUSPEND |  | DAW AUTO SUSPEND
| 61 | Output EQ Link Group Enable X |  | Out EQ Group X |  |  | 141 | DAW AUTO STATUS |  | DAW AUTO STATUS
| 62 | Output COMP Link Group Enable X |  | Out COMP Group X |  |  | 142 | DAW MONITOR STATUS |  | DAW MONI STATUS
| 63 | Automix REC |  | Automix REC |  |  | 143 | DAW CREATE GROUP |  | DAW CREATE GROUP
| 64 | Automix PLAY |  | Automix PLAY |  |  | 144 | DAW SUSPEND GROUP |  | DAW SUSPEND GRP
| 65 | Automix STOP |  | Automix STOP |  |  | 145 | DAW WINDOW TRANSPORT |  | DAW WIN TRANSPORT
| 66 | Automix ABORT |  | Automix ABOUT |  |  | 146 | DAW WINDOW INSERT |  | DAW WIN INSERT
| 67 | Automix AUTO REC |  | Automix AUTOREC |  |  | 147 | DAW WINDOW EDIT |  | DAW WIN EDIT
| 68 | Automix ENABLE |  | Automix ENABLE |  |  | 148 | DAW WINDOW MIX |  | DAW WIN MIX
| 69 | Automix RETURN |  | Automix RETURN |  |  | 149 | DAW WINDOW MEM-LOC |  | DAW WIN MEM-LOC
| 70 | Automix RELATIVE |  | Automix RELATIVE |  |  | 150 | DAW WINDOW STATUS |  | DAW WIN STATUS
| 71 | Automix TOUCH SENSE |  | Automix T.SENCE |  |  | 151 | DAW Shortcut UNDO |  | DAW UNDO
| 72 | Overwrite FADER |  | Overwrite FADER |  |  | 152 | DAW Shortcut SAVE |  | DAW SAVE
| 73 | Overwrite ON |  | Overwrite ON |  |  | 153 | DAW Shortcut EDIT MODE |  | DAW EDIT MODE
| 74 | Overwrite PAN |  | Overwrite PAN |  |  | 154 | DAW Shortcut EDIT TOOL |  | DAW EDIT TOOL
| 75 | Overwrite SURROUND |  | Overwrite SURR. |  |  | 155 | DAW Shortcut SHIFT/ADD |  | DAW SHIFT/ADD
| 76 | Overwrite EQ |  | Overwrite EQ |  |  | 156 | DAW Shortcut OPTION/ALL |  | DAW OPTION/ALL
| 77 | Overwrite AUX |  | Overwrite AUX |  |  | 157 | DAW Shortcut CTRL/CLUCH |  | DAW CTRL/CLUCH
| 78 | Overwrite AUX ON |  | Overwrite AUX ON |  |  | 158 | DAW Shortcut ALT/FINE |  | DAW ALT/FINE
| 79 | PEAK HOLD On/Off |  | Peak Hold |  |  | 159 | DAW BANK + |  | DAW BANK +
PRM TABLE #44 |  | [ SOLO CONTRAST ] for V1.0 | [10 empty] | [ SOLO CONTRAST ]
| Value | Data | Value | Data | Value | Data | Value | Data | Value | Data |  | Value | Data | Value | Data | Value | Data | Value | Data | Value | Data
| 0 | -InfdB | 30 | -45.00dB | 60 | -26.19dB | 90 | -14.23dB | 120 | -3.18dB |  | 0 | -InfdB | 30 | -44.29dB | 60 | -25.71dB | 90 | -13.85dB | 120 | -2.73dB
| 1 | -120.00dB | 31 | -44.29dB | 61 | -25.71dB | 91 | -13.85dB | 121 | -2.73dB |  | 1 | -InfdB | 31 | -43.57dB | 61 | -25.24dB | 91 | -13.46dB | 121 | -2.27dB
| 2 | -114.45dB | 32 | -43.57dB | 62 | -25.24dB | 92 | -13.46dB | 122 | -2.27dB |  | 2 | -108.89dB | 32 | -42.86dB | 62 | -24.76dB | 92 | -13.08dB | 122 | -1.82dB
| 3 | -108.89dB | 33 | -42.86dB | 63 | -24.76dB | 93 | -13.08dB | 123 | -1.82dB |  | 3 | -103.33dB | 33 | -42.14dB | 63 | -24.29dB | 93 | -12.69dB | 123 | -1.36dB
| 4 | -103.33dB | 34 | -42.14dB | 64 | -24.29dB | 94 | -12.69dB | 124 | -1.36dB |  | 4 | -97.78dB | 34 | -41.43dB | 64 | -23.81dB | 94 | -12.31dB | 124 | -0.91dB
| 5 | -97.78dB | 35 | -41.43dB | 65 | -23.81dB | 95 | -12.31dB | 125 | -0.91dB |  | 5 | -92.22dB | 35 | -40.71dB | 65 | -23.33dB | 95 | -11.92dB | 125 | -0.45dB
| 6 | -92.22dB | 36 | -40.71dB | 66 | -23.33dB | 96 | -11.92dB | 126 | -0.45dB |  | 6 | -86.67dB | 36 | -40.00dB | 66 | -22.86dB | 96 | -11.54dB | 126 | 0.00dB
| 7 | -86.67dB | 37 | -40.00dB | 67 | -22.86dB | 97 | -11.54dB | 127 | 0.00dB |  | 7 | -81.11dB | 37 | -39.33dB | 67 | -22.38dB | 97 | -11.15dB | 127 | 0.00dB
| 8 | -81.11dB | 38 | -39.33dB | 68 | -22.38dB | 98 | -11.15dB |  |  |  | 8 | -75.56dB | 38 | -38.67dB | 68 | -21.90dB | 98 | -10.77dB
| 9 | -75.56dB | 39 | -38.67dB | 69 | -21.90dB | 99 | -10.77dB |  |  |  | 9 | -70.00dB | 39 | -38.00dB | 69 | -21.43dB | 99 | -10.38dB
| 10 | -70.00dB | 40 | -38.00dB | 70 | -21.43dB | 100 | -10.38dB |  |  |  | 10 | -67.50dB | 40 | -37.33dB | 70 | -20.95dB | 100 | -10.00dB
| 11 | -67.50dB | 41 | -37.33dB | 71 | -20.95dB | 101 | -10.00dB |  |  |  | 11 | -65.00dB | 41 | -36.67dB | 71 | -20.48dB | 101 | -9.67dB
| 12 | -65.00dB | 42 | -36.67dB | 72 | -20.48dB | 102 | -9.67dB |  |  |  | 12 | -62.50dB | 42 | -36.00dB | 72 | -20.00dB | 102 | -9.33dB
| 13 | -62.50dB | 43 | -36.00dB | 73 | -20.00dB | 103 | -9.33dB |  |  |  | 13 | -60.00dB | 43 | -35.33dB | 73 | -19.67dB | 103 | -9.00dB
| 14 | -60.00dB | 44 | -35.33dB | 74 | -19.67dB | 104 | -9.00dB |  |  |  | 14 | -58.89dB | 44 | -34.67dB | 74 | -19.33dB | 104 | -8.67dB
| 15 | -58.89dB | 45 | -34.67dB | 75 | -19.33dB | 105 | -8.67dB |  |  |  | 15 | -57.78dB | 45 | -34.00dB | 75 | -19.00dB | 105 | -8.33dB
| 16 | -57.78dB | 46 | -34.00dB | 76 | -19.00dB | 106 | -8.33dB |  |  |  | 16 | -56.67dB | 46 | -33.33dB | 76 | -18.67dB | 106 | -8.00dB
| 17 | -56.67dB | 47 | -33.33dB | 77 | -18.67dB | 107 | -8.00dB |  |  |  | 17 | -55.56dB | 47 | -32.67dB | 77 | -18.33dB | 107 | -7.67dB
| 18 | -55.56dB | 48 | -32.67dB | 78 | -18.33dB | 108 | -7.67dB |  |  |  | 18 | -54.44dB | 48 | -32.00dB | 78 | -18.00dB | 108 | -7.33dB
| 19 | -54.44dB | 49 | -32.00dB | 79 | -18.00dB | 109 | -7.33dB |  |  |  | 19 | -53.33dB | 49 | -31.33dB | 79 | -17.67dB | 109 | -7.00dB
| 20 | -53.33dB | 50 | -31.33dB | 80 | -17.67dB | 110 | -7.00dB |  |  |  | 20 | -52.22dB | 50 | -30.67dB | 80 | -17.33dB | 110 | -6.67dB
| 21 | -52.22dB | 51 | -30.67dB | 81 | -17.33dB | 111 | -6.67dB |  |  |  | 21 | -51.11dB | 51 | -30.00dB | 81 | -17.00dB | 111 | -6.33dB
| 22 | -51.11dB | 52 | -30.00dB | 82 | -17.00dB | 112 | -6.33dB |  |  |  | 22 | -50.00dB | 52 | -29.52dB | 82 | -16.67dB | 112 | -6.00dB
| 23 | -50.00dB | 53 | -29.52dB | 83 | -16.67dB | 113 | -6.00dB |  |  |  | 23 | -49.29dB | 53 | -29.05dB | 83 | -16.33dB | 113 | -5.67dB
| 24 | -49.29dB | 54 | -29.05dB | 84 | -16.33dB | 114 | -5.67dB |  |  |  | 24 | -48.57dB | 54 | -28.57dB | 84 | -16.00dB | 114 | -5.33dB
| 25 | -48.57dB | 55 | -28.57dB | 85 | -16.00dB | 115 | -5.33dB |  |  |  | 25 | -47.86dB | 55 | -28.10dB | 85 | -15.67dB | 115 | -5.00dB
| 26 | -47.86dB | 56 | -28.10dB | 86 | -15.67dB | 116 | -5.00dB |  |  |  | 26 | -47.14dB | 56 | -27.62dB | 86 | -15.33dB | 116 | -4.55dB
| 27 | -47.14dB | 57 | -27.62dB | 87 | -15.33dB | 117 | -4.55dB |  |  |  | 27 | -46.43dB | 57 | -27.14dB | 87 | -15.00dB | 117 | -4.09dB
| 28 | -46.43dB | 58 | -27.14dB | 88 | -15.00dB | 118 | -4.09dB |  |  |  | 28 | -45.71dB | 58 | -26.67dB | 88 | -14.62dB | 118 | -3.64dB
| 29 | -45.71dB | 59 | -26.67dB | 89 | -14.62dB | 119 | -3.64dB |  |  |  | 29 | -45.00dB | 59 | -26.19dB | 89 | -14.23dB | 119 | -3.18dB
PRM TABLE #45 |  | [ OUTPUT PORT ]
| No. | Data
| 0 | OMNI OUT 1
| 1 | OMNI OUT 2
| 2 | OMNI OUT 3
| 3 | OMNI OUT 4
| 4 | OMNI OUT 5
| 5 | OMNI OUT 6
| 6 | OMNI OUT 7
| 7 | OMNI OUT 8
| 8 | OMNI OUT 9
| 9 | OMNI OUT 10
| 10 | OMNI OUT 11
| 11 | OMNI OUT 12
| 12 | SLOT OUT1 1
| 13 | SLOT OUT1 2
| 14 | SLOT OUT1 3
| 15 | SLOT OUT1 4
| 16 | SLOT OUT1 5
| 17 | SLOT OUT1 6
| 18 | SLOT OUT1 7
| 19 | SLOT OUT1 8
| 20 | SLOT OUT1 9
| 21 | SLOT OUT1 10
| 22 | SLOT OUT1 11
| 23 | SLOT OUT1 12
| 24 | SLOT OUT1 13
| 25 | SLOT OUT1 14
| 26 | SLOT OUT1 15
| 27 | SLOT OUT1 16
| 28 | SLOT OUT2 1
| 29 | SLOT OUT2 2
| 30 | SLOT OUT2 3
| 31 | SLOT OUT2 4
| 32 | SLOT OUT2 5
| 33 | SLOT OUT2 6
| 34 | SLOT OUT2 7
| 35 | SLOT OUT2 8
| 36 | SLOT OUT2 9
| 37 | SLOT OUT2 10
| 38 | SLOT OUT2 11
| 39 | SLOT OUT2 12
| 40 | SLOT OUT2 13
| 41 | SLOT OUT2 14
| 42 | SLOT OUT2 15
| 43 | SLOT OUT2 16
| 44 | 2TR OUT DIGITAL 1 L
| 45 | 2TR OUT DIGITAL 1 R
| 46 | 2TR OUT DIGITAL 2 L
| 47 | 2TR OUT DIGITAL 2 R
PRM TABLE #47 |  | [ ProTools Port Number ]
| No. | Data
| 0 | 1-2
| 1 | 2-3
| 2 | 3-4
| 3 | 4-5
| 4 | 5-6
| 5 | 6-7
| 6 | 7-8
PRM TABLE #48 |  | [ Remote User Assignable Layer ]
| Value | Data | Value | Data | Value | Data
| 0 | No Assign | 60 | INPUT 60 | 120 | MATRIX 4
| 1 | INPUT 1 | 61 | INPUT 61 | 121 | ST IN 1
| 2 | INPUT 2 | 62 | INPUT 62 | 122 | ST IN 2
| 3 | INPUT 3 | 63 | INPUT 63 | 123 | ST IN 3
| 4 | INPUT 4 | 64 | INPUT 64 | 124 | ST IN 4
| 5 | INPUT 5 | 65 | INPUT 65 | 125 | GROUP A
| 6 | INPUT 6 | 66 | INPUT 66 | 126 | GROUP B
| 7 | INPUT 7 | 67 | INPUT 67 | 127 | GROUP C
| 8 | INPUT 8 | 68 | INPUT 68 | 128 | GROUP D
| 9 | INPUT 9 | 69 | INPUT 69 | 129 | GROUP E
| 10 | INPUT 10 | 70 | INPUT 70 | 130 | GROUP F
| 11 | INPUT 11 | 71 | INPUT 71 | 131 | GROUP G
| 12 | INPUT 12 | 72 | INPUT 72 | 132 | GROUP H
| 13 | INPUT 13 | 73 | INPUT 73 | 133 | GROUP Q
| 14 | INPUT 14 | 74 | INPUT 74 | 134 | GROUP R
| 15 | INPUT 15 | 75 | INPUT 75 | 135 | GROUP S
| 16 | INPUT 16 | 76 | INPUT 76 | 136 | GROUP T
| 17 | INPUT 17 | 77 | INPUT 77
| 18 | INPUT 18 | 78 | INPUT 78
| 19 | INPUT 19 | 79 | INPUT 79
| 20 | INPUT 20 | 80 | INPUT 80
| 21 | INPUT 21 | 81 | INPUT 81
| 22 | INPUT 22 | 82 | INPUT 82
| 23 | INPUT 23 | 83 | INPUT 83
| 24 | INPUT 24 | 84 | INPUT 84
| 25 | INPUT 25 | 85 | INPUT 85
| 26 | INPUT 26 | 86 | INPUT 86
| 27 | INPUT 27 | 87 | INPUT 87
| 28 | INPUT 28 | 88 | INPUT 88
| 29 | INPUT 29 | 89 | INPUT 89
| 30 | INPUT 30 | 90 | INPUT 90
| 31 | INPUT 31 | 91 | INPUT 91
| 32 | INPUT 32 | 92 | INPUT 92 |  | The red area cannot be set.
| 33 | INPUT 33 | 93 | INPUT 93
| 34 | INPUT 34 | 94 | INPUT 94
| 35 | INPUT 35 | 95 | INPUT 95
| 36 | INPUT 36 | 96 | INPUT 96
| 37 | INPUT 37 | 97 | BUS 1
| 38 | INPUT 38 | 98 | BUS 2
| 39 | INPUT 39 | 99 | BUS 3
| 40 | INPUT 40 | 100 | BUS 4
| 41 | INPUT 41 | 101 | BUS 5
| 42 | INPUT 42 | 102 | BUS 6
| 43 | INPUT 43 | 103 | BUS 7
| 44 | INPUT 44 | 104 | BUS 8
| 45 | INPUT 45 | 105 | AUX 1
| 46 | INPUT 46 | 106 | AUX 2
| 47 | INPUT 47 | 107 | AUX 3
| 48 | INPUT 48 | 108 | AUX 4
| 49 | INPUT 49 | 109 | AUX 5
| 50 | INPUT 50 | 110 | AUX 6
| 51 | INPUT 51 | 111 | AUX 7
| 52 | INPUT 52 | 112 | AUX 8
| 53 | INPUT 53 | 113 | AUX 9
| 54 | INPUT 54 | 114 | AUX 10
| 55 | INPUT 55 | 115 | AUX 11
| 56 | INPUT 56 | 116 | AUX 12
| 57 | INPUT 57 | 117 | MATRIX 1
| 58 | INPUT 58 | 118 | MATRIX 2
| 59 | INPUT 59 | 119 | MATRIX 3
PRM TABLE #49 |  | [ MIDI TERMINAL ]
| No. | Data
| 0 | -
| 1 | MIDI
| 2 | USB
| 3 | Slot1
| 4 | Slot2
| 5 | Remote
PRM TABLE #50 |  | [ PRO TOOLS TERMINAL ]
| No. | Data
| 0 | -
| 1 | MIDI
| 2 | USB
| 3 | Slot1
| 4 | Slot2 |  | The red area cannot be set.
PRM TABLE #51
[ CASCADE LINK TERMINAL ]
| No. | Data
| 0 | -
| 1 | MIDI
| 2 | USB
| 3 | Slot1
| 4 | Slot2
| 5 | Remote |  | The red area cannot be set.
PRM TABLE #52
[ REMOTE FUNCTION ]
| No. | Data
| 0 | -
| 1 | AD824
| 2 | MIDI
| 3 | P2-DFLT
| 4 | P2-VTR1
| 5 | P2-VTR2
| 6 | P2-VTR3
| 7 | ESAM

## METER DATA
DM2000 METER DATA DESCRIPTION ( Not all point )
LEVEL | DATA | LEVEL | DATA
-96[dB] | 0x0084 | -47[dB] | 0x0824
-95[dB] | 0x0095 | -46[dB] | 0x0848
-94[dB] | 0x00a7 | -45[dB] | 0x0870
-93[dB] | 0x00bb | -44[dB] | 0x089d
-92[dB] | 0x00d2 | -43[dB] | 0x08cf
-91[dB] | 0x00ec | -42[dB] | 0x0904
-90[dB] | 0x0109 | -41[dB] | 0x0924
-89[dB] | 0x0129 | -40[dB] | 0x0947
-88[dB] | 0x014d | -39[dB] | 0x096f
-87[dB] | 0x0176 | -38[dB] | 0x099c
-86[dB] | 0x01a4 | -37[dB] | 0x09ce
-85[dB] | 0x01d7 | -36[dB] | 0x0a03
-84[dB] | 0x0208 | -35[dB] | 0x0a23
-83[dB] | 0x0228 | -34[dB] | 0x0a46
-82[dB] | 0x024d | -33[dB] | 0x0a6e
-81[dB] | 0x0275 | -32[dB] | 0x0a9b
-80[dB] | 0x02a3 | -31[dB] | 0x0acd
-79[dB] | 0x02d6 | -30[dB] | 0x0b03
-78[dB] | 0x0308 | -29[dB] | 0x0b22
-77[dB] | 0x0328 | -28[dB] | 0x0b46
-76[dB] | 0x034c | -27[dB] | 0x0b6d
-75[dB] | 0x0374 | -26[dB] | 0x0b9a
-74[dB] | 0x03a2 | -25[dB] | 0x0bcc
-73[dB] | 0x03d5 | -24[dB] | 0x0c02
-72[dB] | 0x0407 | -23[dB] | 0x0c21
-71[dB] | 0x0427 | -22[dB] | 0x0c45
-70[dB] | 0x044b | -21[dB] | 0x0c6d
-69[dB] | 0x0474 | -20[dB] | 0x0c99
-68[dB] | 0x04a1 | -19[dB] | 0x0ccb
-67[dB] | 0x04d4 | -18[dB] | 0x0d01
-66[dB] | 0x0506 | -17[dB] | 0x0d21
-65[dB] | 0x0526 | -16[dB] | 0x0d44
-64[dB] | 0x054a | -15[dB] | 0x0d6c
-63[dB] | 0x0573 | -14[dB] | 0x0d98
-62[dB] | 0x05a0 | -13[dB] | 0x0dca
-61[dB] | 0x05d3 | -12[dB] | 0x0e01
-60[dB] | 0x0606 | -11[dB] | 0x0e20
-59[dB] | 0x0626 | -10[dB] | 0x0e43
-58[dB] | 0x064a | -9[dB] | 0x0e6b
-57[dB] | 0x0672 | -8[dB] | 0x0e97
-56[dB] | 0x069f | -7[dB] | 0x0ec9
-55[dB] | 0x06d2 | -6[dB] | 0x0f00
-54[dB] | 0x0705 | -5[dB] | 0x0f1f
-53[dB] | 0x0725 | -4[dB] | 0x0f43
-52[dB] | 0x0749 | -3[dB] | 0x0f6a
-51[dB] | 0x0771 | -2[dB] | 0x0f96
-50[dB] | 0x079e | -1[dB] | 0x0fc8
-49[dB] | 0x07d1 | 0[dB] | 0x0fff
-48[dB] | 0x0804 | CLIP | 0x1fff