## Parameter List
DM2000 V1.1 Parameter Change Format List ( Edit, Patch, Setup, Backup ) | [7 empty] | n = MIDI Channel |  |  |  | cc = channel |  |  |  | dd = data
Element | Value | Max Ch | Index | Value | Min | Max | Comment | PARAMETER CHANGE FORMAT | [13 empty] | PARAMETER CHANGE FORMAT | [9 empty] | TX | RX
kSceneTitle | 1 | 0
|  |  | kTitle1 | 0 | 32 | 122 | ' ' - 'z' | F0 | 43 | 1n | 3E | 7F | 01 | 01 | 00 | cc | dd | dd | dd | dd | F7 | F0 | 43 | 3n | 3E | 7F | 01 | 01 | 00 | cc | F7 | - | O
|  |  | kTitle2 | 1 | 32 | 122 | ' ' - 'z' | F0 | 43 | 1n | 3E | 7F | 01 | 01 | 01 | cc | dd | dd | dd | dd | F7 | F0 | 43 | 3n | 3E | 7F | 01 | 01 | 01 | cc | F7 | - | O
|  |  | kTitle3 | 2 | 32 | 122 | ' ' - 'z' | F0 | 43 | 1n | 3E | 7F | 01 | 01 | 02 | cc | dd | dd | dd | dd | F7 | F0 | 43 | 3n | 3E | 7F | 01 | 01 | 02 | cc | F7 | - | O
|  |  | kTitle4 | 3 | 32 | 122 | ' ' - 'z' | F0 | 43 | 1n | 3E | 7F | 01 | 01 | 03 | cc | dd | dd | dd | dd | F7 | F0 | 43 | 3n | 3E | 7F | 01 | 01 | 03 | cc | F7 | - | O
|  |  | kTitle5 | 4 | 32 | 122 | ' ' - 'z' | F0 | 43 | 1n | 3E | 7F | 01 | 01 | 04 | cc | dd | dd | dd | dd | F7 | F0 | 43 | 3n | 3E | 7F | 01 | 01 | 04 | cc | F7 | - | O
|  |  | kTitle6 | 5 | 32 | 122 | ' ' - 'z' | F0 | 43 | 1n | 3E | 7F | 01 | 01 | 05 | cc | dd | dd | dd | dd | F7 | F0 | 43 | 3n | 3E | 7F | 01 | 01 | 05 | cc | F7 | - | O
|  |  | kTitle7 | 6 | 32 | 122 | ' ' - 'z' | F0 | 43 | 1n | 3E | 7F | 01 | 01 | 06 | cc | dd | dd | dd | dd | F7 | F0 | 43 | 3n | 3E | 7F | 01 | 01 | 06 | cc | F7 | - | O
|  |  | kTitle8 | 7 | 32 | 122 | ' ' - 'z' | F0 | 43 | 1n | 3E | 7F | 01 | 01 | 07 | cc | dd | dd | dd | dd | F7 | F0 | 43 | 3n | 3E | 7F | 01 | 01 | 07 | cc | F7 | - | O
|  |  | kTitle9 | 8 | 32 | 122 | ' ' - 'z' | F0 | 43 | 1n | 3E | 7F | 01 | 01 | 08 | cc | dd | dd | dd | dd | F7 | F0 | 43 | 3n | 3E | 7F | 01 | 01 | 08 | cc | F7 | - | O
|  |  | kTitle10 | 9 | 32 | 122 | ' ' - 'z' | F0 | 43 | 1n | 3E | 7F | 01 | 01 | 09 | cc | dd | dd | dd | dd | F7 | F0 | 43 | 3n | 3E | 7F | 01 | 01 | 09 | cc | F7 | - | O
|  |  | kTitle11 | 10 | 32 | 122 | ' ' - 'z' | F0 | 43 | 1n | 3E | 7F | 01 | 01 | 0A | cc | dd | dd | dd | dd | F7 | F0 | 43 | 3n | 3E | 7F | 01 | 01 | 0A | cc | F7 | - | O
|  |  | kTitle12 | 11 | 32 | 122 | ' ' - 'z' | F0 | 43 | 1n | 3E | 7F | 01 | 01 | 0B | cc | dd | dd | dd | dd | F7 | F0 | 43 | 3n | 3E | 7F | 01 | 01 | 0B | cc | F7 | - | O
|  |  | kTitle13 | 12 | 32 | 122 | ' ' - 'z' | F0 | 43 | 1n | 3E | 7F | 01 | 01 | 0C | cc | dd | dd | dd | dd | F7 | F0 | 43 | 3n | 3E | 7F | 01 | 01 | 0C | cc | F7 | - | O
|  |  | kTitle14 | 13 | 32 | 122 | ' ' - 'z' | F0 | 43 | 1n | 3E | 7F | 01 | 01 | 0D | cc | dd | dd | dd | dd | F7 | F0 | 43 | 3n | 3E | 7F | 01 | 01 | 0D | cc | F7 | - | O
|  |  | kTitle15 | 14 | 32 | 122 | ' ' - 'z' | F0 | 43 | 1n | 3E | 7F | 01 | 01 | 0E | cc | dd | dd | dd | dd | F7 | F0 | 43 | 3n | 3E | 7F | 01 | 01 | 0E | cc | F7 | - | O
|  |  | kTitle16 | 15 | 32 | 122 | ' ' - 'z' | F0 | 43 | 1n | 3E | 7F | 01 | 01 | 0F | cc | dd | dd | dd | dd | F7 | F0 | 43 | 3n | 3E | 7F | 01 | 01 | 0F | cc | F7 | - | O
kSceneVersion | 2 | 0
|  |  | kVersion | 0 | 0 | 0 |  | F0 | 43 | 1n | 3E | 7F | 01 | 02 | 00 | cc | dd | dd | dd | dd | F7 | F0 | 43 | 3n | 3E | 7F | 01 | 02 | 00 | cc | F7 | O | O
kSceneAttribute | 3 | 0
|  |  | kAttribute | 0 | 0 | 2 | Normal, Read Only, Protect | F0 | 43 | 1n | 3E | 7F | 01 | 03 | 00 | cc | dd | dd | dd | dd | F7 | F0 | 43 | 3n | 3E | 7F | 01 | 03 | 00 | cc | F7 | O | O
kNumModules | 4 | 0
|  |  | kInputModuleNum | 0 | 96 | 96 | Number of Input Modules | F0 | 43 | 1n | 3E | 7F | 01 | 04 | 00 | cc | dd | dd | dd | dd | F7 | F0 | 43 | 3n | 3E | 7F | 01 | 04 | 00 | cc | F7 | - | O
|  |  | kBusModuleNum | 1 | 8 | 8 | Number of Bus Modules | F0 | 43 | 1n | 3E | 7F | 01 | 04 | 01 | cc | dd | dd | dd | dd | F7 | F0 | 43 | 3n | 3E | 7F | 01 | 04 | 01 | cc | F7 | - | O
|  |  | kAUXModuleNum | 2 | 12 | 12 | Number of AUX Modules | F0 | 43 | 1n | 3E | 7F | 01 | 04 | 02 | cc | dd | dd | dd | dd | F7 | F0 | 43 | 3n | 3E | 7F | 01 | 04 | 02 | cc | F7 | - | O
|  |  | kMatrixModuleNum | 3 | 8 | 8 | Number of Matrix Modules | F0 | 43 | 1n | 3E | 7F | 01 | 04 | 03 | cc | dd | dd | dd | dd | F7 | F0 | 43 | 3n | 3E | 7F | 01 | 04 | 03 | cc | F7 | - | O
|  |  | kStereoModuleNum | 4 | 2 | 2 | Number of Stereo Modules | F0 | 43 | 1n | 3E | 7F | 01 | 04 | 04 | cc | dd | dd | dd | dd | F7 | F0 | 43 | 3n | 3E | 7F | 01 | 04 | 04 | cc | F7 | - | O
|  |  | kGEQModuleNum | 5 | 6 | 6 | Number of GEQ Modules | F0 | 43 | 1n | 3E | 7F | 01 | 04 | 05 | cc | dd | dd | dd | dd | F7 | F0 | 43 | 3n | 3E | 7F | 01 | 04 | 05 | cc | F7 | - | O
|  |  | kEffectModuleNum | 6 | 8 | 8 | Number of Effect Modules | F0 | 43 | 1n | 3E | 7F | 01 | 04 | 06 | cc | dd | dd | dd | dd | F7 | F0 | 43 | 3n | 3E | 7F | 01 | 04 | 06 | cc | F7 | - | O
|  |  | kPlugInModuleNum | 7 | 8 | 8 | Number of Plug In Modules | F0 | 43 | 1n | 3E | 7F | 01 | 04 | 07 | cc | dd | dd | dd | dd | F7 | F0 | 43 | 3n | 3E | 7F | 01 | 04 | 07 | cc | F7 | - | O
|  |  | kRemoteModuleNum | 8 | 4 | 4 | Number of Remote Modules | F0 | 43 | 1n | 3E | 7F | 01 | 04 | 08 | cc | dd | dd | dd | dd | F7 | F0 | 43 | 3n | 3E | 7F | 01 | 04 | 08 | cc | F7 | - | O
|  |  | kAD824ModuleNum | 9 | 12 | 12 | Number of AD824 Modules | F0 | 43 | 1n | 3E | 7F | 01 | 04 | 09 | cc | dd | dd | dd | dd | F7 | F0 | 43 | 3n | 3E | 7F | 01 | 04 | 09 | cc | F7 | - | O
kScenePairMode | 5 | 1 |  |  |  |  | CH TABLE #15
|  |  | kPairMode | 0 | 0 | 1 | Horizontal, Vertical | F0 | 43 | 1n | 3E | 7F | 01 | 05 | 00 | cc | dd | dd | dd | dd | F7 | F0 | 43 | 3n | 3E | 7F | 01 | 05 | 00 | cc | F7 | O | O
kSceneDirectOutPre | 6 | 0
|  |  | kDirectOutPre | 0 | 0 | 2 | Pre EQ, Pre Fader, Post Fader | F0 | 43 | 1n | 3E | 7F | 01 | 06 | 00 | cc | dd | dd | dd | dd | F7 | F0 | 43 | 3n | 3E | 7F | 01 | 06 | 00 | cc | F7 | O | O
kSceneMatrixSend | 7 | 0
|  |  | kMatrixSendPre | 0 | 0 | 1 | Post Fader, Pre Fader | F0 | 43 | 1n | 3E | 7F | 01 | 07 | 00 | cc | dd | dd | dd | dd | F7 | F0 | 43 | 3n | 3E | 7F | 01 | 07 | 00 | cc | F7 | O | O
kSceneRecallSafeIn | 8 | 95 |  |  |  |  | CH TABLE #01
|  |  | kRecallSafeIndex | 0 | 0 | 1 | Off, On | F0 | 43 | 1n | 3E | 7F | 01 | 08 | 00 | cc | dd | dd | dd | dd | F7 | F0 | 43 | 3n | 3E | 7F | 01 | 08 | 00 | cc | F7 | O | O
kSceneRecallSafeBus | 9 | 7 |  |  |  |  | CH TABLE #02
|  |  | kRecallSafeIndex | 0 | 0 | 1 | Off, On | F0 | 43 | 1n | 3E | 7F | 01 | 09 | 00 | cc | dd | dd | dd | dd | F7 | F0 | 43 | 3n | 3E | 7F | 01 | 09 | 00 | cc | F7 | O | O
kSceneRecallSafeAUX | 10 | 11 |  |  |  |  | CH TABLE #03
|  |  | kRecallSafeIndex | 0 | 0 | 1 | Off, On | F0 | 43 | 1n | 3E | 7F | 01 | 0A | 00 | cc | dd | dd | dd | dd | F7 | F0 | 43 | 3n | 3E | 7F | 01 | 0A | 00 | cc | F7 | O | O
kSceneRecallSafeMatrix | 11 | 3 |  |  |  |  | CH TABLE #04-2
|  |  | kRecallSafeIndex | 0 | 0 | 1 | Off, On | F0 | 43 | 1n | 3E | 7F | 01 | 0B | 00 | cc | dd | dd | dd | dd | F7 | F0 | 43 | 3n | 3E | 7F | 01 | 0B | 00 | cc | F7 | O | O
kSceneRecallSafeStereo | 12 | 0
|  |  | kRecallSafeIndex | 0 | 0 | 1 | Off, On | F0 | 43 | 1n | 3E | 7F | 01 | 0C | 00 | cc | dd | dd | dd | dd | F7 | F0 | 43 | 3n | 3E | 7F | 01 | 0C | 00 | cc | F7 | O | O
kSceneRecallSafeEffect | 13 | 0
|  |  | kRecallSafeIndex | 0 | 0 | 1 | Off, On | F0 | 43 | 1n | 3E | 7F | 01 | 0D | 00 | cc | dd | dd | dd | dd | F7 | F0 | 43 | 3n | 3E | 7F | 01 | 0D | 00 | cc | F7 | O | O
kSceneRecallSafeGEQ | 14 | 0
|  |  | kRecallSafeIndex | 0 | 0 | 1 | Off, On | F0 | 43 | 1n | 3E | 7F | 01 | 0E | 00 | cc | dd | dd | dd | dd | F7 | F0 | 43 | 3n | 3E | 7F | 01 | 0E | 00 | cc | F7 | O | O
kSceneRecallSafeEnable | 15 | 0
|  |  | kRecallSafeEnable | 0 | 0 | 1 | Disable, Enable | F0 | 43 | 1n | 3E | 7F | 01 | 0F | 00 | cc | dd | dd | dd | dd | F7 | F0 | 43 | 3n | 3E | 7F | 01 | 0F | 00 | cc | F7 | O | O
|  |  | kRecallSafeMode | 1 | 0 | 1 | (not All), All | F0 | 43 | 1n | 3E | 7F | 01 | 0F | 01 | cc | dd | dd | dd | dd | F7 | F0 | 43 | 3n | 3E | 7F | 01 | 0F | 01 | cc | F7 | O | O
|  |  | kRecallSafeIndMode | 2 | 0 | 255 | bit0-7: Fader, On, Pan, EQ, Comp, Gate, AUX, AUX On | F0 | 43 | 1n | 3E | 7F | 01 | 0F | 02 | cc | dd | dd | dd | dd | F7 | F0 | 43 | 3n | 3E | 7F | 01 | 0F | 02 | cc | F7 | O | O
kScenePatchLink | 16 | 0
|  |  | kInPatchLinkOn | 0 | 0 | 1 | Off, On | F0 | 43 | 1n | 3E | 7F | 01 | 10 | 00 | cc | dd | dd | dd | dd | F7 | F0 | 43 | 3n | 3E | 7F | 01 | 10 | 00 | cc | F7 | O | O
|  |  | kOutPatchLinkOn | 1 | 0 | 1 | Off, On | F0 | 43 | 1n | 3E | 7F | 01 | 10 | 01 | cc | dd | dd | dd | dd | F7 | F0 | 43 | 3n | 3E | 7F | 01 | 10 | 01 | cc | F7 | O | O
|  |  | kInPatchLinkNo | 2 | 0 | 31 |  | F0 | 43 | 1n | 3E | 7F | 01 | 10 | 02 | cc | dd | dd | dd | dd | F7 | F0 | 43 | 3n | 3E | 7F | 01 | 10 | 02 | cc | F7 | O | O
|  |  | kOutPatchLinkNo | 3 | 0 | 31 |  | F0 | 43 | 1n | 3E | 7F | 01 | 10 | 03 | cc | dd | dd | dd | dd | F7 | F0 | 43 | 3n | 3E | 7F | 01 | 10 | 03 | cc | F7 | O | O
kScenePanMode | 17 | 0
|  |  | kPanModeAUX0102 | 0 | 0 | 2 | PRM TABLE #01 | F0 | 43 | 1n | 3E | 7F | 01 | 11 | 00 | cc | dd | dd | dd | dd | F7 | F0 | 43 | 3n | 3E | 7F | 01 | 11 | 00 | cc | F7 | O | O
|  |  | kPanModeAUX0304 | 1 | 0 | 2 | PRM TABLE #01 | F0 | 43 | 1n | 3E | 7F | 01 | 11 | 01 | cc | dd | dd | dd | dd | F7 | F0 | 43 | 3n | 3E | 7F | 01 | 11 | 01 | cc | F7 | O | O
|  |  | kPanModeAUX0506 | 2 | 0 | 2 | PRM TABLE #01 | F0 | 43 | 1n | 3E | 7F | 01 | 11 | 02 | cc | dd | dd | dd | dd | F7 | F0 | 43 | 3n | 3E | 7F | 01 | 11 | 02 | cc | F7 | O | O
|  |  | kPanModeAUX0708 | 3 | 0 | 2 | PRM TABLE #01 | F0 | 43 | 1n | 3E | 7F | 01 | 11 | 03 | cc | dd | dd | dd | dd | F7 | F0 | 43 | 3n | 3E | 7F | 01 | 11 | 03 | cc | F7 | O | O
|  |  | kPanModeAUX0910 | 4 | 0 | 2 | PRM TABLE #01 | F0 | 43 | 1n | 3E | 7F | 01 | 11 | 04 | cc | dd | dd | dd | dd | F7 | F0 | 43 | 3n | 3E | 7F | 01 | 11 | 04 | cc | F7 | O | O
|  |  | kPanModeAUX1112 | 5 | 0 | 2 | PRM TABLE #01 | F0 | 43 | 1n | 3E | 7F | 01 | 11 | 05 | cc | dd | dd | dd | dd | F7 | F0 | 43 | 3n | 3E | 7F | 01 | 11 | 05 | cc | F7 | O | O
|  |  | kPanModeChannel | 6 | 0 | 2 | PRM TABLE #01 | F0 | 43 | 1n | 3E | 7F | 01 | 11 | 06 | cc | dd | dd | dd | dd | F7 | F0 | 43 | 3n | 3E | 7F | 01 | 11 | 06 | cc | F7 | O | O
kScenePanLink | 18 | 0
|  |  | kPanLinkAUX0102 | 0 | 0 | 1 | Off, On | F0 | 43 | 1n | 3E | 7F | 01 | 12 | 00 | cc | dd | dd | dd | dd | F7 | F0 | 43 | 3n | 3E | 7F | 01 | 12 | 00 | cc | F7 | O | O
|  |  | kPanLinkAUX0304 | 1 | 0 | 1 | Off, On | F0 | 43 | 1n | 3E | 7F | 01 | 12 | 01 | cc | dd | dd | dd | dd | F7 | F0 | 43 | 3n | 3E | 7F | 01 | 12 | 01 | cc | F7 | O | O
|  |  | kPanLinkAUX0506 | 2 | 0 | 1 | Off, On | F0 | 43 | 1n | 3E | 7F | 01 | 12 | 02 | cc | dd | dd | dd | dd | F7 | F0 | 43 | 3n | 3E | 7F | 01 | 12 | 02 | cc | F7 | O | O
|  |  | kPanLinkAUX0708 | 3 | 0 | 1 | Off, On | F0 | 43 | 1n | 3E | 7F | 01 | 12 | 03 | cc | dd | dd | dd | dd | F7 | F0 | 43 | 3n | 3E | 7F | 01 | 12 | 03 | cc | F7 | O | O
|  |  | kPanLinkAUX0910 | 4 | 0 | 1 | Off, On | F0 | 43 | 1n | 3E | 7F | 01 | 12 | 04 | cc | dd | dd | dd | dd | F7 | F0 | 43 | 3n | 3E | 7F | 01 | 12 | 04 | cc | F7 | O | O
|  |  | kPanLinkAUX1112 | 5 | 0 | 1 | Off, On | F0 | 43 | 1n | 3E | 7F | 01 | 12 | 05 | cc | dd | dd | dd | dd | F7 | F0 | 43 | 3n | 3E | 7F | 01 | 12 | 05 | cc | F7 | O | O
kSceneDelayMode | 19 | 0
|  |  | kDelayMode | 0 | 0 | 1 | PRM TABLE #02 | F0 | 43 | 1n | 3E | 7F | 01 | 13 | 00 | cc | dd | dd | dd | dd | F7 | F0 | 43 | 3n | 3E | 7F | 01 | 13 | 00 | cc | F7 | O | O
kSceneSurroundMode | 20 | 0
|  |  | kSurroundMode | 0 | 0 | 2 | PRM TABLE #03 | F0 | 43 | 1n | 3E | 7F | 01 | 14 | 00 | cc | dd | dd | dd | dd | F7 | F0 | 43 | 3n | 3E | 7F | 01 | 14 | 00 | cc | F7 | O | O
kSceneInputGroup | 21 | 0
|  |  | kInFaderGroup1 | 0 | 0 | 1 | Disable, Enable | F0 | 43 | 1n | 3E | 7F | 01 | 15 | 00 | cc | dd | dd | dd | dd | F7 | F0 | 43 | 3n | 3E | 7F | 01 | 15 | 00 | cc | F7 | O | O
|  |  | kInFaderGroup2 | 1 | 0 | 1 | Disable, Enable | F0 | 43 | 1n | 3E | 7F | 01 | 15 | 01 | cc | dd | dd | dd | dd | F7 | F0 | 43 | 3n | 3E | 7F | 01 | 15 | 01 | cc | F7 | O | O
|  |  | kInFaderGroup3 | 2 | 0 | 1 | Disable, Enable | F0 | 43 | 1n | 3E | 7F | 01 | 15 | 02 | cc | dd | dd | dd | dd | F7 | F0 | 43 | 3n | 3E | 7F | 01 | 15 | 02 | cc | F7 | O | O
|  |  | kInFaderGroup4 | 3 | 0 | 1 | Disable, Enable | F0 | 43 | 1n | 3E | 7F | 01 | 15 | 03 | cc | dd | dd | dd | dd | F7 | F0 | 43 | 3n | 3E | 7F | 01 | 15 | 03 | cc | F7 | O | O
|  |  | kInFaderGroup5 | 4 | 0 | 1 | Disable, Enable | F0 | 43 | 1n | 3E | 7F | 01 | 15 | 04 | cc | dd | dd | dd | dd | F7 | F0 | 43 | 3n | 3E | 7F | 01 | 15 | 04 | cc | F7 | O | O
|  |  | kInFaderGroup6 | 5 | 0 | 1 | Disable, Enable | F0 | 43 | 1n | 3E | 7F | 01 | 15 | 05 | cc | dd | dd | dd | dd | F7 | F0 | 43 | 3n | 3E | 7F | 01 | 15 | 05 | cc | F7 | O | O
|  |  | kInFaderGroup7 | 6 | 0 | 1 | Disable, Enable | F0 | 43 | 1n | 3E | 7F | 01 | 15 | 06 | cc | dd | dd | dd | dd | F7 | F0 | 43 | 3n | 3E | 7F | 01 | 15 | 06 | cc | F7 | O | O
|  |  | kInFaderGroup8 | 7 | 0 | 1 | Disable, Enable | F0 | 43 | 1n | 3E | 7F | 01 | 15 | 07 | cc | dd | dd | dd | dd | F7 | F0 | 43 | 3n | 3E | 7F | 01 | 15 | 07 | cc | F7 | O | O
|  |  | kInMuteGroup1 | 8 | 0 | 1 | Disable, Enable | F0 | 43 | 1n | 3E | 7F | 01 | 15 | 08 | cc | dd | dd | dd | dd | F7 | F0 | 43 | 3n | 3E | 7F | 01 | 15 | 08 | cc | F7 | O | O
|  |  | kInMuteGroup2 | 9 | 0 | 1 | Disable, Enable | F0 | 43 | 1n | 3E | 7F | 01 | 15 | 09 | cc | dd | dd | dd | dd | F7 | F0 | 43 | 3n | 3E | 7F | 01 | 15 | 09 | cc | F7 | O | O
|  |  | kInMuteGroup3 | 10 | 0 | 1 | Disable, Enable | F0 | 43 | 1n | 3E | 7F | 01 | 15 | 0A | cc | dd | dd | dd | dd | F7 | F0 | 43 | 3n | 3E | 7F | 01 | 15 | 0A | cc | F7 | O | O
|  |  | kInMuteGroup4 | 11 | 0 | 1 | Disable, Enable | F0 | 43 | 1n | 3E | 7F | 01 | 15 | 0B | cc | dd | dd | dd | dd | F7 | F0 | 43 | 3n | 3E | 7F | 01 | 15 | 0B | cc | F7 | O | O
|  |  | kInMuteGroup5 | 12 | 0 | 1 | Disable, Enable | F0 | 43 | 1n | 3E | 7F | 01 | 15 | 0C | cc | dd | dd | dd | dd | F7 | F0 | 43 | 3n | 3E | 7F | 01 | 15 | 0C | cc | F7 | O | O
|  |  | kInMuteGroup6 | 13 | 0 | 1 | Disable, Enable | F0 | 43 | 1n | 3E | 7F | 01 | 15 | 0D | cc | dd | dd | dd | dd | F7 | F0 | 43 | 3n | 3E | 7F | 01 | 15 | 0D | cc | F7 | O | O
|  |  | kInMuteGroup7 | 14 | 0 | 1 | Disable, Enable | F0 | 43 | 1n | 3E | 7F | 01 | 15 | 0E | cc | dd | dd | dd | dd | F7 | F0 | 43 | 3n | 3E | 7F | 01 | 15 | 0E | cc | F7 | O | O
|  |  | kInMuteGroup8 | 15 | 0 | 1 | Disable, Enable | F0 | 43 | 1n | 3E | 7F | 01 | 15 | 0F | cc | dd | dd | dd | dd | F7 | F0 | 43 | 3n | 3E | 7F | 01 | 15 | 0F | cc | F7 | O | O
|  |  | kInDynamicsGroup1 | 16 | 0 | 1 | Disable, Enable | F0 | 43 | 1n | 3E | 7F | 01 | 15 | 10 | cc | dd | dd | dd | dd | F7 | F0 | 43 | 3n | 3E | 7F | 01 | 15 | 10 | cc | F7 | O | O
|  |  | kInDynamicsGroup2 | 17 | 0 | 1 | Disable, Enable | F0 | 43 | 1n | 3E | 7F | 01 | 15 | 11 | cc | dd | dd | dd | dd | F7 | F0 | 43 | 3n | 3E | 7F | 01 | 15 | 11 | cc | F7 | O | O
|  |  | kInDynamicsGroup3 | 18 | 0 | 1 | Disable, Enable | F0 | 43 | 1n | 3E | 7F | 01 | 15 | 12 | cc | dd | dd | dd | dd | F7 | F0 | 43 | 3n | 3E | 7F | 01 | 15 | 12 | cc | F7 | O | O
|  |  | kInDynamicsGroup4 | 19 | 0 | 1 | Disable, Enable | F0 | 43 | 1n | 3E | 7F | 01 | 15 | 13 | cc | dd | dd | dd | dd | F7 | F0 | 43 | 3n | 3E | 7F | 01 | 15 | 13 | cc | F7 | O | O
|  |  | kInEQGroup1 | 20 | 0 | 1 | Disable, Enable | F0 | 43 | 1n | 3E | 7F | 01 | 15 | 14 | cc | dd | dd | dd | dd | F7 | F0 | 43 | 3n | 3E | 7F | 01 | 15 | 14 | cc | F7 | O | O
|  |  | kInEQGroup2 | 21 | 0 | 1 | Disable, Enable | F0 | 43 | 1n | 3E | 7F | 01 | 15 | 15 | cc | dd | dd | dd | dd | F7 | F0 | 43 | 3n | 3E | 7F | 01 | 15 | 15 | cc | F7 | O | O
|  |  | kInEQGroup3 | 22 | 0 | 1 | Disable, Enable | F0 | 43 | 1n | 3E | 7F | 01 | 15 | 16 | cc | dd | dd | dd | dd | F7 | F0 | 43 | 3n | 3E | 7F | 01 | 15 | 16 | cc | F7 | O | O
|  |  | kInEQGroup4 | 23 | 0 | 1 | Disable, Enable | F0 | 43 | 1n | 3E | 7F | 01 | 15 | 17 | cc | dd | dd | dd | dd | F7 | F0 | 43 | 3n | 3E | 7F | 01 | 15 | 17 | cc | F7 | O | O
|  |  | kInGroupLevelIndex | 24 | 0 | 255 |  | F0 | 43 | 1n | 3E | 7F | 01 | 15 | 18 | cc | dd | dd | dd | dd | F7 | F0 | 43 | 3n | 3E | 7F | 01 | 15 | 18 | cc | F7 | O | O
kSceneOutputGroup | 22 | 0
|  |  | kOutFaderGroup1 | 0 | 0 | 1 | Disable, Enable | F0 | 43 | 1n | 3E | 7F | 01 | 16 | 00 | cc | dd | dd | dd | dd | F7 | F0 | 43 | 3n | 3E | 7F | 01 | 16 | 00 | cc | F7 | O | O
|  |  | kOutFaderGroup2 | 1 | 0 | 1 | Disable, Enable | F0 | 43 | 1n | 3E | 7F | 01 | 16 | 01 | cc | dd | dd | dd | dd | F7 | F0 | 43 | 3n | 3E | 7F | 01 | 16 | 01 | cc | F7 | O | O
|  |  | kOutFaderGroup3 | 2 | 0 | 1 | Disable, Enable | F0 | 43 | 1n | 3E | 7F | 01 | 16 | 02 | cc | dd | dd | dd | dd | F7 | F0 | 43 | 3n | 3E | 7F | 01 | 16 | 02 | cc | F7 | O | O
|  |  | kOutFaderGroup4 | 3 | 0 | 1 | Disable, Enable | F0 | 43 | 1n | 3E | 7F | 01 | 16 | 03 | cc | dd | dd | dd | dd | F7 | F0 | 43 | 3n | 3E | 7F | 01 | 16 | 03 | cc | F7 | O | O
|  |  | kOutMuteGroup1 | 4 | 0 | 1 | Disable, Enable | F0 | 43 | 1n | 3E | 7F | 01 | 16 | 04 | cc | dd | dd | dd | dd | F7 | F0 | 43 | 3n | 3E | 7F | 01 | 16 | 04 | cc | F7 | O | O
|  |  | kOutMuteGroup2 | 5 | 0 | 1 | Disable, Enable | F0 | 43 | 1n | 3E | 7F | 01 | 16 | 05 | cc | dd | dd | dd | dd | F7 | F0 | 43 | 3n | 3E | 7F | 01 | 16 | 05 | cc | F7 | O | O
|  |  | kOutMuteGroup3 | 6 | 0 | 1 | Disable, Enable | F0 | 43 | 1n | 3E | 7F | 01 | 16 | 06 | cc | dd | dd | dd | dd | F7 | F0 | 43 | 3n | 3E | 7F | 01 | 16 | 06 | cc | F7 | O | O
|  |  | kOutMuteGroup4 | 7 | 0 | 1 | Disable, Enable | F0 | 43 | 1n | 3E | 7F | 01 | 16 | 07 | cc | dd | dd | dd | dd | F7 | F0 | 43 | 3n | 3E | 7F | 01 | 16 | 07 | cc | F7 | O | O
|  |  | kOutDynamicsGroup1 | 8 | 0 | 1 | Disable, Enable | F0 | 43 | 1n | 3E | 7F | 01 | 16 | 08 | cc | dd | dd | dd | dd | F7 | F0 | 43 | 3n | 3E | 7F | 01 | 16 | 08 | cc | F7 | O | O
|  |  | kOutDynamicsGroup2 | 9 | 0 | 1 | Disable, Enable | F0 | 43 | 1n | 3E | 7F | 01 | 16 | 09 | cc | dd | dd | dd | dd | F7 | F0 | 43 | 3n | 3E | 7F | 01 | 16 | 09 | cc | F7 | O | O
|  |  | kOutDynamicsGroup3 | 10 | 0 | 1 | Disable, Enable | F0 | 43 | 1n | 3E | 7F | 01 | 16 | 0A | cc | dd | dd | dd | dd | F7 | F0 | 43 | 3n | 3E | 7F | 01 | 16 | 0A | cc | F7 | O | O
|  |  | kOutDynamicsGroup4 | 11 | 0 | 1 | Disable, Enable | F0 | 43 | 1n | 3E | 7F | 01 | 16 | 0B | cc | dd | dd | dd | dd | F7 | F0 | 43 | 3n | 3E | 7F | 01 | 16 | 0B | cc | F7 | O | O
|  |  | kOutEQGroup1 | 12 | 0 | 1 | Disable, Enable | F0 | 43 | 1n | 3E | 7F | 01 | 16 | 0C | cc | dd | dd | dd | dd | F7 | F0 | 43 | 3n | 3E | 7F | 01 | 16 | 0C | cc | F7 | O | O
|  |  | kOutEQGroup2 | 13 | 0 | 1 | Disable, Enable | F0 | 43 | 1n | 3E | 7F | 01 | 16 | 0D | cc | dd | dd | dd | dd | F7 | F0 | 43 | 3n | 3E | 7F | 01 | 16 | 0D | cc | F7 | O | O
|  |  | kOutEQGroup3 | 14 | 0 | 1 | Disable, Enable | F0 | 43 | 1n | 3E | 7F | 01 | 16 | 0E | cc | dd | dd | dd | dd | F7 | F0 | 43 | 3n | 3E | 7F | 01 | 16 | 0E | cc | F7 | O | O
|  |  | kOutEQGroup4 | 15 | 0 | 1 | Disable, Enable | F0 | 43 | 1n | 3E | 7F | 01 | 16 | 0F | cc | dd | dd | dd | dd | F7 | F0 | 43 | 3n | 3E | 7F | 01 | 16 | 0F | cc | F7 | O | O
|  |  | kOutGroupLevel | 16 | 0 | 255 |  | F0 | 43 | 1n | 3E | 7F | 01 | 16 | 10 | cc | dd | dd | dd | dd | F7 | F0 | 43 | 3n | 3E | 7F | 01 | 16 | 10 | cc | F7 | O | O
kInputPhase | 23 | 95 |  |  |  |  | CH TABLE #01
|  |  | kPhase | 0 | 0 | 1 | Normal, Invert | F0 | 43 | 1n | 3E | 7F | 01 | 17 | 00 | cc | dd | dd | dd | dd | F7 | F0 | 43 | 3n | 3E | 7F | 01 | 17 | 00 | cc | F7 | O | O
kInputPair | 24 | 95 |  |  |  |  | CH TABLE #01
|  |  | kPair | 0 | 0 | 1 | Off, On | F0 | 43 | 1n | 3E | 7F | 01 | 18 | 00 | cc | dd | dd | dd | dd | F7 | F0 | 43 | 3n | 3E | 7F | 01 | 18 | 00 | cc | F7 | O | O
|  |  | kPairMS | 1 | 0 | 1 | Off, On | F0 | 43 | 1n | 3E | 7F | 01 | 18 | 01 | cc | dd | dd | dd | dd | F7 | F0 | 43 | 3n | 3E | 7F | 01 | 18 | 01 | cc | F7 | O | O
kInputInsert | 25 | 95 |  |  |  |  | CH TABLE #01
|  |  | kInsertOn | 0 | 0 | 1 | Off, On | F0 | 43 | 1n | 3E | 7F | 01 | 19 | 00 | cc | dd | dd | dd | dd | F7 | F0 | 43 | 3n | 3E | 7F | 01 | 19 | 00 | cc | F7 | O | O
|  |  | kInsertLocInsertFirst | 1 | 0 | 1 | Insert->Comp, Comp->Insert | F0 | 43 | 1n | 3E | 7F | 01 | 19 | 01 | cc | dd | dd | dd | dd | F7 | F0 | 43 | 3n | 3E | 7F | 01 | 19 | 01 | cc | F7 | O | O
|  |  | kInsertLocInsert | 2 | 0 | 2 | Pre EQ, Post EQ, Post Fader | F0 | 43 | 1n | 3E | 7F | 01 | 19 | 02 | cc | dd | dd | dd | dd | F7 | F0 | 43 | 3n | 3E | 7F | 01 | 19 | 02 | cc | F7 | O | O
kInputChannelOn | 26 | 95 |  |  |  |  | CH TABLE #01
|  |  | kChannelOn | 0 | 0 | 1 | Off, On | F0 | 43 | 1n | 3E | 7F | 01 | 1A | 00 | cc | dd | dd | dd | dd | F7 | F0 | 43 | 3n | 3E | 7F | 01 | 1A | 00 | cc | F7 | O | O
kInputChannelPan | 27 | 95 |  |  |  |  | CH TABLE #01
|  |  | kChannelPan | 0 | -63 | 63 | PRM TABLE #04 | F0 | 43 | 1n | 3E | 7F | 01 | 1B | 00 | cc | dd | dd | dd | dd | F7 | F0 | 43 | 3n | 3E | 7F | 01 | 1B | 00 | cc | F7 | O | O
kInputFader | 28 | 95 |  |  |  |  | CH TABLE #01
|  |  | kFader | 0 | 0 | 255 | PRM TABLE #05 | F0 | 43 | 1n | 3E | 7F | 01 | 1C | 00 | cc | dd | dd | dd | dd | F7 | F0 | 43 | 3n | 3E | 7F | 01 | 1C | 00 | cc | F7 | O | O
|  |  | kFadeTime | 1 | 0 | 300 | 0 - 10.0sec | F0 | 43 | 1n | 3E | 7F | 01 | 1C | 01 | cc | dd | dd | dd | dd | F7 | F0 | 43 | 3n | 3E | 7F | 01 | 1C | 01 | cc | F7 | O | O
kInputAttenuator | 29 | 95 |  |  |  |  | CH TABLE #01
|  |  | kAtt | 0 | -960 | 120 | -96dB - +12dB | F0 | 43 | 1n | 3E | 7F | 01 | 1D | 00 | cc | dd | dd | dd | dd | F7 | F0 | 43 | 3n | 3E | 7F | 01 | 1D | 00 | cc | F7 | O | O
|  |  | kAttBitShift | 1 | -24 | 2 | -24bit - +2bit | F0 | 43 | 1n | 3E | 7F | 01 | 1D | 01 | cc | dd | dd | dd | dd | F7 | F0 | 43 | 3n | 3E | 7F | 01 | 1D | 01 | cc | F7 | O | O
kInputGate | 30 | 95 |  |  |  |  | CH TABLE #01
|  |  | kGateOn | 0 | 0 | 1 | Off, On | F0 | 43 | 1n | 3E | 7F | 01 | 1E | 00 | cc | dd | dd | dd | dd | F7 | F0 | 43 | 3n | 3E | 7F | 01 | 1E | 00 | cc | F7 | O | O
|  |  | kGateLink | 1 | 0 | 1 | Off, On | F0 | 43 | 1n | 3E | 7F | 01 | 1E | 01 | cc | dd | dd | dd | dd | F7 | F0 | 43 | 3n | 3E | 7F | 01 | 1E | 01 | cc | F7 | O | O
|  |  | kGateKeyIn | 2 | 0 | 2 | Self, Channel, AUX | F0 | 43 | 1n | 3E | 7F | 01 | 1E | 02 | cc | dd | dd | dd | dd | F7 | F0 | 43 | 3n | 3E | 7F | 01 | 1E | 02 | cc | F7 | O | O
|  |  | kGateKeyAUX | 3 | 0 | 11 | 1 - 12 | F0 | 43 | 1n | 3E | 7F | 01 | 1E | 03 | cc | dd | dd | dd | dd | F7 | F0 | 43 | 3n | 3E | 7F | 01 | 1E | 03 | cc | F7 | O | O
|  |  | kGateKeyCh | 4 | 0 | 11 | 1 - 12 | F0 | 43 | 1n | 3E | 7F | 01 | 1E | 04 | cc | dd | dd | dd | dd | F7 | F0 | 43 | 3n | 3E | 7F | 01 | 1E | 04 | cc | F7 | O | O
|  |  | kGateType | 5 | 0 | 1 | Gate, Ducking | F0 | 43 | 1n | 3E | 7F | 01 | 1E | 05 | cc | dd | dd | dd | dd | F7 | F0 | 43 | 3n | 3E | 7F | 01 | 1E | 05 | cc | F7 | O | O
|  |  | kGateAttack | 6 | 0 | 120 | 0 - 120msec | F0 | 43 | 1n | 3E | 7F | 01 | 1E | 06 | cc | dd | dd | dd | dd | F7 | F0 | 43 | 3n | 3E | 7F | 01 | 1E | 06 | cc | F7 | O | O
|  |  | kGateRange | 7 | -70 | 0 | -70dB - 0dB | F0 | 43 | 1n | 3E | 7F | 01 | 1E | 07 | cc | dd | dd | dd | dd | F7 | F0 | 43 | 3n | 3E | 7F | 01 | 1E | 07 | cc | F7 | O | O
|  |  | kGateHold | 8 | 0 | 215 | PRM TABLE #06 | F0 | 43 | 1n | 3E | 7F | 01 | 1E | 08 | cc | dd | dd | dd | dd | F7 | F0 | 43 | 3n | 3E | 7F | 01 | 1E | 08 | cc | F7 | O | O
|  |  | kGateDecay | 9 | 0 | 159 | PRM TABLE #07 | F0 | 43 | 1n | 3E | 7F | 01 | 1E | 09 | cc | dd | dd | dd | dd | F7 | F0 | 43 | 3n | 3E | 7F | 01 | 1E | 09 | cc | F7 | O | O
|  |  | kGateThreshold | 10 | -540 | 0 | -54dB - 0dB | F0 | 43 | 1n | 3E | 7F | 01 | 1E | 0A | cc | dd | dd | dd | dd | F7 | F0 | 43 | 3n | 3E | 7F | 01 | 1E | 0A | cc | F7 | O | O
kInputComp | 31 | 95 |  |  |  |  | CH TABLE #01
|  |  | kCompLocComp | 0 | 0 | 2 | Pre EQ, Post EQ, Post Fader | F0 | 43 | 1n | 3E | 7F | 01 | 1F | 00 | cc | dd | dd | dd | dd | F7 | F0 | 43 | 3n | 3E | 7F | 01 | 1F | 00 | cc | F7 | O | O
|  |  | kCompOn | 1 | 0 | 1 | Off, On | F0 | 43 | 1n | 3E | 7F | 01 | 1F | 01 | cc | dd | dd | dd | dd | F7 | F0 | 43 | 3n | 3E | 7F | 01 | 1F | 01 | cc | F7 | O | O
|  |  | kCompLink | 2 | 0 | 1 | Off, On | F0 | 43 | 1n | 3E | 7F | 01 | 1F | 02 | cc | dd | dd | dd | dd | F7 | F0 | 43 | 3n | 3E | 7F | 01 | 1F | 02 | cc | F7 | O | O
|  |  | kCompType | 3 | 0 | 3 | Comp, Expander, Compander H, Compander S | F0 | 43 | 1n | 3E | 7F | 01 | 1F | 03 | cc | dd | dd | dd | dd | F7 | F0 | 43 | 3n | 3E | 7F | 01 | 1F | 03 | cc | F7 | O | O
|  |  | kCompAttack | 4 | 0 | 120 | 0 - 120msec | F0 | 43 | 1n | 3E | 7F | 01 | 1F | 04 | cc | dd | dd | dd | dd | F7 | F0 | 43 | 3n | 3E | 7F | 01 | 1F | 04 | cc | F7 | O | O
|  |  | kCompRelease | 5 | 0 | 159 | PRM TABLE #07 | F0 | 43 | 1n | 3E | 7F | 01 | 1F | 05 | cc | dd | dd | dd | dd | F7 | F0 | 43 | 3n | 3E | 7F | 01 | 1F | 05 | cc | F7 | O | O
|  |  | kCompRatio | 6 | 0 | 15 | PRM TABLE #08 | F0 | 43 | 1n | 3E | 7F | 01 | 1F | 06 | cc | dd | dd | dd | dd | F7 | F0 | 43 | 3n | 3E | 7F | 01 | 1F | 06 | cc | F7 | O | O
|  |  | kCompGain | 7 | 0 | 180 | PRM TABLE #09 | F0 | 43 | 1n | 3E | 7F | 01 | 1F | 07 | cc | dd | dd | dd | dd | F7 | F0 | 43 | 3n | 3E | 7F | 01 | 1F | 07 | cc | F7 | O | O
|  |  | kCompKnee | 8 | 0 | 89 | PRM TABLE #10 | F0 | 43 | 1n | 3E | 7F | 01 | 1F | 08 | cc | dd | dd | dd | dd | F7 | F0 | 43 | 3n | 3E | 7F | 01 | 1F | 08 | cc | F7 | O | O
|  |  | kCompThreshold | 9 | -540 | 0 | -54dB - 0dB | F0 | 43 | 1n | 3E | 7F | 01 | 1F | 09 | cc | dd | dd | dd | dd | F7 | F0 | 43 | 3n | 3E | 7F | 01 | 1F | 09 | cc | F7 | O | O
kInputEQ | 32 | 95 |  |  |  |  | CH TABLE #01
|  |  | kEQMode | 0 | 0 | 1 | TypeI, TypeII | F0 | 43 | 1n | 3E | 7F | 01 | 20 | 00 | cc | dd | dd | dd | dd | F7 | F0 | 43 | 3n | 3E | 7F | 01 | 20 | 00 | cc | F7 | O | O
|  |  | kEQLowQ | 1 | 0 | 44 | PRM TABLE #11 | F0 | 43 | 1n | 3E | 7F | 01 | 20 | 01 | cc | dd | dd | dd | dd | F7 | F0 | 43 | 3n | 3E | 7F | 01 | 20 | 01 | cc | F7 | O | O
|  |  | kEQLowF | 2 | 5 | 124 | PRM TABLE #12 | F0 | 43 | 1n | 3E | 7F | 01 | 20 | 02 | cc | dd | dd | dd | dd | F7 | F0 | 43 | 3n | 3E | 7F | 01 | 20 | 02 | cc | F7 | O | O
|  |  | kEQLowG | 3 | -180 | 180 | -18dB - +18dB | F0 | 43 | 1n | 3E | 7F | 01 | 20 | 03 | cc | dd | dd | dd | dd | F7 | F0 | 43 | 3n | 3E | 7F | 01 | 20 | 03 | cc | F7 | O | O
|  |  | kEQHPFOn | 4 | 0 | 1 | Off, On | F0 | 43 | 1n | 3E | 7F | 01 | 20 | 04 | cc | dd | dd | dd | dd | F7 | F0 | 43 | 3n | 3E | 7F | 01 | 20 | 04 | cc | F7 | O | O
|  |  | kEQLowMidQ | 5 | 0 | 40 | PRM TABLE #11 | F0 | 43 | 1n | 3E | 7F | 01 | 20 | 05 | cc | dd | dd | dd | dd | F7 | F0 | 43 | 3n | 3E | 7F | 01 | 20 | 05 | cc | F7 | O | O
|  |  | kEQLowMidF | 6 | 5 | 124 | PRM TABLE #12 | F0 | 43 | 1n | 3E | 7F | 01 | 20 | 06 | cc | dd | dd | dd | dd | F7 | F0 | 43 | 3n | 3E | 7F | 01 | 20 | 06 | cc | F7 | O | O
|  |  | kEQLowMidG | 7 | -180 | 180 | -18dB - +18dB | F0 | 43 | 1n | 3E | 7F | 01 | 20 | 07 | cc | dd | dd | dd | dd | F7 | F0 | 43 | 3n | 3E | 7F | 01 | 20 | 07 | cc | F7 | O | O
|  |  | kEQHiMidQ | 8 | 0 | 40 | PRM TABLE #11 | F0 | 43 | 1n | 3E | 7F | 01 | 20 | 08 | cc | dd | dd | dd | dd | F7 | F0 | 43 | 3n | 3E | 7F | 01 | 20 | 08 | cc | F7 | O | O
|  |  | kEQHiMidF | 9 | 5 | 124 | PRM TABLE #12 | F0 | 43 | 1n | 3E | 7F | 01 | 20 | 09 | cc | dd | dd | dd | dd | F7 | F0 | 43 | 3n | 3E | 7F | 01 | 20 | 09 | cc | F7 | O | O
|  |  | kEQHiMidG | 10 | -180 | 180 | -18dB - +18dB | F0 | 43 | 1n | 3E | 7F | 01 | 20 | 0A | cc | dd | dd | dd | dd | F7 | F0 | 43 | 3n | 3E | 7F | 01 | 20 | 0A | cc | F7 | O | O
|  |  | kEQHiQ | 11 | 0 | 43 | PRM TABLE #11 | F0 | 43 | 1n | 3E | 7F | 01 | 20 | 0B | cc | dd | dd | dd | dd | F7 | F0 | 43 | 3n | 3E | 7F | 01 | 20 | 0B | cc | F7 | O | O
|  |  | kEQHiF | 12 | 5 | 124 | PRM TABLE #12 | F0 | 43 | 1n | 3E | 7F | 01 | 20 | 0C | cc | dd | dd | dd | dd | F7 | F0 | 43 | 3n | 3E | 7F | 01 | 20 | 0C | cc | F7 | O | O
|  |  | kEQHiG | 13 | -180 | 180 | -18dB - +18dB | F0 | 43 | 1n | 3E | 7F | 01 | 20 | 0D | cc | dd | dd | dd | dd | F7 | F0 | 43 | 3n | 3E | 7F | 01 | 20 | 0D | cc | F7 | O | O
|  |  | kEQLPFOn | 14 | 0 | 1 | Off, On | F0 | 43 | 1n | 3E | 7F | 01 | 20 | 0E | cc | dd | dd | dd | dd | F7 | F0 | 43 | 3n | 3E | 7F | 01 | 20 | 0E | cc | F7 | O | O
|  |  | kEQOn | 15 | 0 | 1 | Off, On | F0 | 43 | 1n | 3E | 7F | 01 | 20 | 0F | cc | dd | dd | dd | dd | F7 | F0 | 43 | 3n | 3E | 7F | 01 | 20 | 0F | cc | F7 | O | O
kInputDelay | 33 | 95 |  |  |  |  | CH TABLE #01
|  |  | kInDelayOn | 0 | 0 | 1 | Off, On | F0 | 43 | 1n | 3E | 7F | 01 | 21 | 00 | cc | dd | dd | dd | dd | F7 | F0 | 43 | 3n | 3E | 7F | 01 | 21 | 00 | cc | F7 | O | O
|  |  | kInDelayMix | 1 | -100 | 100 | -100% - 100% | F0 | 43 | 1n | 3E | 7F | 01 | 21 | 01 | cc | dd | dd | dd | dd | F7 | F0 | 43 | 3n | 3E | 7F | 01 | 21 | 01 | cc | F7 | O | O
|  |  | kInDelayFBGain | 2 | -99 | 99 | -100% - 100% | F0 | 43 | 1n | 3E | 7F | 01 | 21 | 02 | cc | dd | dd | dd | dd | F7 | F0 | 43 | 3n | 3E | 7F | 01 | 21 | 02 | cc | F7 | O | O
|  |  | kInDelayTime | 3 | 0 | 43400 | 0 - 43500(sample) | F0 | 43 | 1n | 3E | 7F | 01 | 21 | 03 | cc | dd | dd | dd | dd | F7 | F0 | 43 | 3n | 3E | 7F | 01 | 21 | 03 | cc | F7 | O | O
kInputRouting | 34 | 95 |  |  |  |  | CH TABLE #01
|  |  | kRoutingStereo | 0 | 0 | 1 | Off, On | F0 | 43 | 1n | 3E | 7F | 01 | 22 | 00 | cc | dd | dd | dd | dd | F7 | F0 | 43 | 3n | 3E | 7F | 01 | 22 | 00 | cc | F7 | O | O
|  |  | kRoutingPan | 1 | 0 | 1 | Off, On | F0 | 43 | 1n | 3E | 7F | 01 | 22 | 01 | cc | dd | dd | dd | dd | F7 | F0 | 43 | 3n | 3E | 7F | 01 | 22 | 01 | cc | F7 | O | O
|  |  | kRoutingDirect | 2 | 0 | 1 | Off, On | F0 | 43 | 1n | 3E | 7F | 01 | 22 | 02 | cc | dd | dd | dd | dd | F7 | F0 | 43 | 3n | 3E | 7F | 01 | 22 | 02 | cc | F7 | O | O
|  |  | kRoutingBus1 | 3 | 0 | 1 | Off, On | F0 | 43 | 1n | 3E | 7F | 01 | 22 | 03 | cc | dd | dd | dd | dd | F7 | F0 | 43 | 3n | 3E | 7F | 01 | 22 | 03 | cc | F7 | O | O
|  |  | kRoutingBus2 | 4 | 0 | 1 | Off, On | F0 | 43 | 1n | 3E | 7F | 01 | 22 | 04 | cc | dd | dd | dd | dd | F7 | F0 | 43 | 3n | 3E | 7F | 01 | 22 | 04 | cc | F7 | O | O
|  |  | kRoutingBus3 | 5 | 0 | 1 | Off, On | F0 | 43 | 1n | 3E | 7F | 01 | 22 | 05 | cc | dd | dd | dd | dd | F7 | F0 | 43 | 3n | 3E | 7F | 01 | 22 | 05 | cc | F7 | O | O
|  |  | kRoutingBus4 | 6 | 0 | 1 | Off, On | F0 | 43 | 1n | 3E | 7F | 01 | 22 | 06 | cc | dd | dd | dd | dd | F7 | F0 | 43 | 3n | 3E | 7F | 01 | 22 | 06 | cc | F7 | O | O
|  |  | kRoutingBus5 | 7 | 0 | 1 | Off, On | F0 | 43 | 1n | 3E | 7F | 01 | 22 | 07 | cc | dd | dd | dd | dd | F7 | F0 | 43 | 3n | 3E | 7F | 01 | 22 | 07 | cc | F7 | O | O
|  |  | kRoutingBus6 | 8 | 0 | 1 | Off, On | F0 | 43 | 1n | 3E | 7F | 01 | 22 | 08 | cc | dd | dd | dd | dd | F7 | F0 | 43 | 3n | 3E | 7F | 01 | 22 | 08 | cc | F7 | O | O
|  |  | kRoutingBus7 | 9 | 0 | 1 | Off, On | F0 | 43 | 1n | 3E | 7F | 01 | 22 | 09 | cc | dd | dd | dd | dd | F7 | F0 | 43 | 3n | 3E | 7F | 01 | 22 | 09 | cc | F7 | O | O
|  |  | kRoutingBus8 | 10 | 0 | 1 | Off, On | F0 | 43 | 1n | 3E | 7F | 01 | 22 | 0A | cc | dd | dd | dd | dd | F7 | F0 | 43 | 3n | 3E | 7F | 01 | 22 | 0A | cc | F7 | O | O
kInputAUX | 35 | 95 |  |  |  |  | CH TABLE #01
|  |  | kAUX1On | 0 | 0 | 1 | Off, On | F0 | 43 | 1n | 3E | 7F | 01 | 23 | 00 | cc | dd | dd | dd | dd | F7 | F0 | 43 | 3n | 3E | 7F | 01 | 23 | 00 | cc | F7 | O | O
|  |  | kAUX1Pre | 1 | 0 | 1 | Post Fader, Pre Fader | F0 | 43 | 1n | 3E | 7F | 01 | 23 | 01 | cc | dd | dd | dd | dd | F7 | F0 | 43 | 3n | 3E | 7F | 01 | 23 | 01 | cc | F7 | O | O
|  |  | kAUX1Level | 2 | 0 | 255 | PRM TABLE #05 | F0 | 43 | 1n | 3E | 7F | 01 | 23 | 02 | cc | dd | dd | dd | dd | F7 | F0 | 43 | 3n | 3E | 7F | 01 | 23 | 02 | cc | F7 | O | O
|  |  | kAUX2On | 3 | 0 | 1 | Off, On | F0 | 43 | 1n | 3E | 7F | 01 | 23 | 03 | cc | dd | dd | dd | dd | F7 | F0 | 43 | 3n | 3E | 7F | 01 | 23 | 03 | cc | F7 | O | O
|  |  | kAUX2Pre | 4 | 0 | 1 | Post Fader, Pre Fader | F0 | 43 | 1n | 3E | 7F | 01 | 23 | 04 | cc | dd | dd | dd | dd | F7 | F0 | 43 | 3n | 3E | 7F | 01 | 23 | 04 | cc | F7 | O | O
|  |  | kAUX2Level | 5 | 0 | 255 | PRM TABLE #05 | F0 | 43 | 1n | 3E | 7F | 01 | 23 | 05 | cc | dd | dd | dd | dd | F7 | F0 | 43 | 3n | 3E | 7F | 01 | 23 | 05 | cc | F7 | O | O
|  |  | kAUX3On | 6 | 0 | 1 | Off, On | F0 | 43 | 1n | 3E | 7F | 01 | 23 | 06 | cc | dd | dd | dd | dd | F7 | F0 | 43 | 3n | 3E | 7F | 01 | 23 | 06 | cc | F7 | O | O
|  |  | kAUX3Pre | 7 | 0 | 1 | Post Fader, Pre Fader | F0 | 43 | 1n | 3E | 7F | 01 | 23 | 07 | cc | dd | dd | dd | dd | F7 | F0 | 43 | 3n | 3E | 7F | 01 | 23 | 07 | cc | F7 | O | O
|  |  | kAUX3Level | 8 | 0 | 255 | PRM TABLE #05 | F0 | 43 | 1n | 3E | 7F | 01 | 23 | 08 | cc | dd | dd | dd | dd | F7 | F0 | 43 | 3n | 3E | 7F | 01 | 23 | 08 | cc | F7 | O | O
|  |  | kAUX4On | 9 | 0 | 1 | Off, On | F0 | 43 | 1n | 3E | 7F | 01 | 23 | 09 | cc | dd | dd | dd | dd | F7 | F0 | 43 | 3n | 3E | 7F | 01 | 23 | 09 | cc | F7 | O | O
|  |  | kAUX4Pre | 10 | 0 | 1 | Post Fader, Pre Fader | F0 | 43 | 1n | 3E | 7F | 01 | 23 | 0A | cc | dd | dd | dd | dd | F7 | F0 | 43 | 3n | 3E | 7F | 01 | 23 | 0A | cc | F7 | O | O
|  |  | kAUX4Level | 11 | 0 | 255 | PRM TABLE #05 | F0 | 43 | 1n | 3E | 7F | 01 | 23 | 0B | cc | dd | dd | dd | dd | F7 | F0 | 43 | 3n | 3E | 7F | 01 | 23 | 0B | cc | F7 | O | O
|  |  | kAUX5On | 12 | 0 | 1 | Off, On | F0 | 43 | 1n | 3E | 7F | 01 | 23 | 0C | cc | dd | dd | dd | dd | F7 | F0 | 43 | 3n | 3E | 7F | 01 | 23 | 0C | cc | F7 | O | O
|  |  | kAUX5Pre | 13 | 0 | 1 | Post Fader, Pre Fader | F0 | 43 | 1n | 3E | 7F | 01 | 23 | 0D | cc | dd | dd | dd | dd | F7 | F0 | 43 | 3n | 3E | 7F | 01 | 23 | 0D | cc | F7 | O | O
|  |  | kAUX5Level | 14 | 0 | 255 | PRM TABLE #05 | F0 | 43 | 1n | 3E | 7F | 01 | 23 | 0E | cc | dd | dd | dd | dd | F7 | F0 | 43 | 3n | 3E | 7F | 01 | 23 | 0E | cc | F7 | O | O
|  |  | kAUX6On | 15 | 0 | 1 | Off, On | F0 | 43 | 1n | 3E | 7F | 01 | 23 | 0F | cc | dd | dd | dd | dd | F7 | F0 | 43 | 3n | 3E | 7F | 01 | 23 | 0F | cc | F7 | O | O
|  |  | kAUX6Pre | 16 | 0 | 1 | Post Fader, Pre Fader | F0 | 43 | 1n | 3E | 7F | 01 | 23 | 10 | cc | dd | dd | dd | dd | F7 | F0 | 43 | 3n | 3E | 7F | 01 | 23 | 10 | cc | F7 | O | O
|  |  | kAUX6Level | 17 | 0 | 255 | PRM TABLE #05 | F0 | 43 | 1n | 3E | 7F | 01 | 23 | 11 | cc | dd | dd | dd | dd | F7 | F0 | 43 | 3n | 3E | 7F | 01 | 23 | 11 | cc | F7 | O | O
|  |  | kAUX7On | 18 | 0 | 1 | Off, On | F0 | 43 | 1n | 3E | 7F | 01 | 23 | 12 | cc | dd | dd | dd | dd | F7 | F0 | 43 | 3n | 3E | 7F | 01 | 23 | 12 | cc | F7 | O | O
|  |  | kAUX7Pre | 19 | 0 | 1 | Post Fader, Pre Fader | F0 | 43 | 1n | 3E | 7F | 01 | 23 | 13 | cc | dd | dd | dd | dd | F7 | F0 | 43 | 3n | 3E | 7F | 01 | 23 | 13 | cc | F7 | O | O
|  |  | kAUX7Level | 20 | 0 | 255 | PRM TABLE #05 | F0 | 43 | 1n | 3E | 7F | 01 | 23 | 14 | cc | dd | dd | dd | dd | F7 | F0 | 43 | 3n | 3E | 7F | 01 | 23 | 14 | cc | F7 | O | O
|  |  | kAUX8On | 21 | 0 | 1 | Off, On | F0 | 43 | 1n | 3E | 7F | 01 | 23 | 15 | cc | dd | dd | dd | dd | F7 | F0 | 43 | 3n | 3E | 7F | 01 | 23 | 15 | cc | F7 | O | O
|  |  | kAUX8Pre | 22 | 0 | 1 | Post Fader, Pre Fader | F0 | 43 | 1n | 3E | 7F | 01 | 23 | 16 | cc | dd | dd | dd | dd | F7 | F0 | 43 | 3n | 3E | 7F | 01 | 23 | 16 | cc | F7 | O | O
|  |  | kAUX8Level | 23 | 0 | 255 | PRM TABLE #05 | F0 | 43 | 1n | 3E | 7F | 01 | 23 | 17 | cc | dd | dd | dd | dd | F7 | F0 | 43 | 3n | 3E | 7F | 01 | 23 | 17 | cc | F7 | O | O
|  |  | kAUX9On | 24 | 0 | 1 | Off, On | F0 | 43 | 1n | 3E | 7F | 01 | 23 | 18 | cc | dd | dd | dd | dd | F7 | F0 | 43 | 3n | 3E | 7F | 01 | 23 | 18 | cc | F7 | O | O
|  |  | kAUX9Pre | 25 | 0 | 1 | Post Fader, Pre Fader | F0 | 43 | 1n | 3E | 7F | 01 | 23 | 19 | cc | dd | dd | dd | dd | F7 | F0 | 43 | 3n | 3E | 7F | 01 | 23 | 19 | cc | F7 | O | O
|  |  | kAUX9Level | 26 | 0 | 255 | PRM TABLE #05 | F0 | 43 | 1n | 3E | 7F | 01 | 23 | 1A | cc | dd | dd | dd | dd | F7 | F0 | 43 | 3n | 3E | 7F | 01 | 23 | 1A | cc | F7 | O | O
|  |  | kAUX10On | 27 | 0 | 1 | Off, On | F0 | 43 | 1n | 3E | 7F | 01 | 23 | 1B | cc | dd | dd | dd | dd | F7 | F0 | 43 | 3n | 3E | 7F | 01 | 23 | 1B | cc | F7 | O | O
|  |  | kAUX10Pre | 28 | 0 | 1 | Post Fader, Pre Fader | F0 | 43 | 1n | 3E | 7F | 01 | 23 | 1C | cc | dd | dd | dd | dd | F7 | F0 | 43 | 3n | 3E | 7F | 01 | 23 | 1C | cc | F7 | O | O
|  |  | kAUX10Level | 29 | 0 | 255 | PRM TABLE #05 | F0 | 43 | 1n | 3E | 7F | 01 | 23 | 1D | cc | dd | dd | dd | dd | F7 | F0 | 43 | 3n | 3E | 7F | 01 | 23 | 1D | cc | F7 | O | O
|  |  | kAUX11On | 30 | 0 | 1 | Off, On | F0 | 43 | 1n | 3E | 7F | 01 | 23 | 1E | cc | dd | dd | dd | dd | F7 | F0 | 43 | 3n | 3E | 7F | 01 | 23 | 1E | cc | F7 | O | O
|  |  | kAUX11Pre | 31 | 0 | 1 | Post Fader, Pre Fader | F0 | 43 | 1n | 3E | 7F | 01 | 23 | 1F | cc | dd | dd | dd | dd | F7 | F0 | 43 | 3n | 3E | 7F | 01 | 23 | 1F | cc | F7 | O | O
|  |  | kAUX11Level | 32 | 0 | 255 | PRM TABLE #05 | F0 | 43 | 1n | 3E | 7F | 01 | 23 | 20 | cc | dd | dd | dd | dd | F7 | F0 | 43 | 3n | 3E | 7F | 01 | 23 | 20 | cc | F7 | O | O
|  |  | kAUX12On | 33 | 0 | 1 | Off, On | F0 | 43 | 1n | 3E | 7F | 01 | 23 | 21 | cc | dd | dd | dd | dd | F7 | F0 | 43 | 3n | 3E | 7F | 01 | 23 | 21 | cc | F7 | O | O
|  |  | kAUX12Pre | 34 | 0 | 1 | Post Fader, Pre Fader | F0 | 43 | 1n | 3E | 7F | 01 | 23 | 22 | cc | dd | dd | dd | dd | F7 | F0 | 43 | 3n | 3E | 7F | 01 | 23 | 22 | cc | F7 | O | O
|  |  | kAUX12Level | 35 | 0 | 255 | PRM TABLE #05 | F0 | 43 | 1n | 3E | 7F | 01 | 23 | 23 | cc | dd | dd | dd | dd | F7 | F0 | 43 | 3n | 3E | 7F | 01 | 23 | 23 | cc | F7 | O | O
kInputAUXPan | 36 | 95 |  |  |  |  | CH TABLE #01
|  |  | kAUX0102Pan | 0 | -63 | 63 | PRM TABLE #04 | F0 | 43 | 1n | 3E | 7F | 01 | 24 | 00 | cc | dd | dd | dd | dd | F7 | F0 | 43 | 3n | 3E | 7F | 01 | 24 | 00 | cc | F7 | O | O
|  |  | kAUX0304Pan | 1 | -63 | 63 | PRM TABLE #04 | F0 | 43 | 1n | 3E | 7F | 01 | 24 | 01 | cc | dd | dd | dd | dd | F7 | F0 | 43 | 3n | 3E | 7F | 01 | 24 | 01 | cc | F7 | O | O
|  |  | kAUX0506Pan | 2 | -63 | 63 | PRM TABLE #04 | F0 | 43 | 1n | 3E | 7F | 01 | 24 | 02 | cc | dd | dd | dd | dd | F7 | F0 | 43 | 3n | 3E | 7F | 01 | 24 | 02 | cc | F7 | O | O
|  |  | kAUX0708Pan | 3 | -63 | 63 | PRM TABLE #04 | F0 | 43 | 1n | 3E | 7F | 01 | 24 | 03 | cc | dd | dd | dd | dd | F7 | F0 | 43 | 3n | 3E | 7F | 01 | 24 | 03 | cc | F7 | O | O
|  |  | kAUX0910Pan | 4 | -63 | 63 | PRM TABLE #04 | F0 | 43 | 1n | 3E | 7F | 01 | 24 | 04 | cc | dd | dd | dd | dd | F7 | F0 | 43 | 3n | 3E | 7F | 01 | 24 | 04 | cc | F7 | O | O
|  |  | kAUX1112Pan | 5 | -63 | 63 | PRM TABLE #04 | F0 | 43 | 1n | 3E | 7F | 01 | 24 | 05 | cc | dd | dd | dd | dd | F7 | F0 | 43 | 3n | 3E | 7F | 01 | 24 | 05 | cc | F7 | O | O
kInputSurround | 37 | 95 |  |  |  |  | CH TABLE #01
|  |  | kSurroundDirection | 0 | 0 | 6 | PRM TABLE #13 | F0 | 43 | 1n | 3E | 7F | 01 | 25 | 00 | cc | dd | dd | dd | dd | F7 | F0 | 43 | 3n | 3E | 7F | 01 | 25 | 00 | cc | F7 | O | O
|  |  | kSurroundLink | 1 | 0 | 1 | Off, On | F0 | 43 | 1n | 3E | 7F | 01 | 25 | 01 | cc | dd | dd | dd | dd | F7 | F0 | 43 | 3n | 3E | 7F | 01 | 25 | 01 | cc | F7 | O | O
|  |  | kSurroundPattLink | 2 | 0 | 7 | 1-8 | F0 | 43 | 1n | 3E | 7F | 01 | 25 | 02 | cc | dd | dd | dd | dd | F7 | F0 | 43 | 3n | 3E | 7F | 01 | 25 | 02 | cc | F7 | O | O
|  |  | kSurroundLFE | 3 | 0 | 255 | PRM TABLE #05 | F0 | 43 | 1n | 3E | 7F | 01 | 25 | 03 | cc | dd | dd | dd | dd | F7 | F0 | 43 | 3n | 3E | 7F | 01 | 25 | 03 | cc | F7 | O | O
|  |  | kSurroundDiv | 4 | 0 | 100 | 0 - 100 | F0 | 43 | 1n | 3E | 7F | 01 | 25 | 04 | cc | dd | dd | dd | dd | F7 | F0 | 43 | 3n | 3E | 7F | 01 | 25 | 04 | cc | F7 | O | O
|  |  | kSurroundX | 5 | -63 | 63 | PRM TABLE #04 | F0 | 43 | 1n | 3E | 7F | 01 | 25 | 05 | cc | dd | dd | dd | dd | F7 | F0 | 43 | 3n | 3E | 7F | 01 | 25 | 05 | cc | F7 | O | O
|  |  | kSurroundY | 6 | -63 | 63 | PRM TABLE #14 | F0 | 43 | 1n | 3E | 7F | 01 | 25 | 06 | cc | dd | dd | dd | dd | F7 | F0 | 43 | 3n | 3E | 7F | 01 | 25 | 06 | cc | F7 | O | O
|  |  | kSurroundWidth | 7 | -63 | 63 | L63 - R63 or 0 - 63 | F0 | 43 | 1n | 3E | 7F | 01 | 25 | 07 | cc | dd | dd | dd | dd | F7 | F0 | 43 | 3n | 3E | 7F | 01 | 25 | 07 | cc | F7 | O | O
|  |  | kSurroundDepth | 8 | -63 | 63 | L63 - R63 or 0 - 63 | F0 | 43 | 1n | 3E | 7F | 01 | 25 | 08 | cc | dd | dd | dd | dd | F7 | F0 | 43 | 3n | 3E | 7F | 01 | 25 | 08 | cc | F7 | O | O
|  |  | kSurroundOffsetX | 9 | -63 | 63 | PRM TABLE #04 | F0 | 43 | 1n | 3E | 7F | 01 | 25 | 09 | cc | dd | dd | dd | dd | F7 | F0 | 43 | 3n | 3E | 7F | 01 | 25 | 09 | cc | F7 | O | O
|  |  | kSurroundOffsetY | 10 | -63 | 63 | PRM TABLE #14 | F0 | 43 | 1n | 3E | 7F | 01 | 25 | 0A | cc | dd | dd | dd | dd | F7 | F0 | 43 | 3n | 3E | 7F | 01 | 25 | 0A | cc | F7 | O | O
kInputGroup | 38 | 95 |  |  |  |  | CH TABLE #01
|  |  | kInGroupFader1 | 0 | 0 | 1 | Off, On | F0 | 43 | 1n | 3E | 7F | 01 | 26 | 00 | cc | dd | dd | dd | dd | F7 | F0 | 43 | 3n | 3E | 7F | 01 | 26 | 00 | cc | F7 | O | O
|  |  | kInGroupFader2 | 1 | 0 | 1 | Off, On | F0 | 43 | 1n | 3E | 7F | 01 | 26 | 01 | cc | dd | dd | dd | dd | F7 | F0 | 43 | 3n | 3E | 7F | 01 | 26 | 01 | cc | F7 | O | O
|  |  | kInGroupFader3 | 2 | 0 | 1 | Off, On | F0 | 43 | 1n | 3E | 7F | 01 | 26 | 02 | cc | dd | dd | dd | dd | F7 | F0 | 43 | 3n | 3E | 7F | 01 | 26 | 02 | cc | F7 | O | O
|  |  | kInGroupFader4 | 3 | 0 | 1 | Off, On | F0 | 43 | 1n | 3E | 7F | 01 | 26 | 03 | cc | dd | dd | dd | dd | F7 | F0 | 43 | 3n | 3E | 7F | 01 | 26 | 03 | cc | F7 | O | O
|  |  | kInGroupFader5 | 4 | 0 | 1 | Off, On | F0 | 43 | 1n | 3E | 7F | 01 | 26 | 04 | cc | dd | dd | dd | dd | F7 | F0 | 43 | 3n | 3E | 7F | 01 | 26 | 04 | cc | F7 | O | O
|  |  | kInGroupFader6 | 5 | 0 | 1 | Off, On | F0 | 43 | 1n | 3E | 7F | 01 | 26 | 05 | cc | dd | dd | dd | dd | F7 | F0 | 43 | 3n | 3E | 7F | 01 | 26 | 05 | cc | F7 | O | O
|  |  | kInGroupFader7 | 6 | 0 | 1 | Off, On | F0 | 43 | 1n | 3E | 7F | 01 | 26 | 06 | cc | dd | dd | dd | dd | F7 | F0 | 43 | 3n | 3E | 7F | 01 | 26 | 06 | cc | F7 | O | O
|  |  | kInGroupFader8 | 7 | 0 | 1 | Off, On | F0 | 43 | 1n | 3E | 7F | 01 | 26 | 07 | cc | dd | dd | dd | dd | F7 | F0 | 43 | 3n | 3E | 7F | 01 | 26 | 07 | cc | F7 | O | O
|  |  | kInGroupMute1 | 8 | 0 | 1 | Off, On | F0 | 43 | 1n | 3E | 7F | 01 | 26 | 08 | cc | dd | dd | dd | dd | F7 | F0 | 43 | 3n | 3E | 7F | 01 | 26 | 08 | cc | F7 | O | O
|  |  | kInGroupMute2 | 9 | 0 | 1 | Off, On | F0 | 43 | 1n | 3E | 7F | 01 | 26 | 09 | cc | dd | dd | dd | dd | F7 | F0 | 43 | 3n | 3E | 7F | 01 | 26 | 09 | cc | F7 | O | O
|  |  | kInGroupMute3 | 10 | 0 | 1 | Off, On | F0 | 43 | 1n | 3E | 7F | 01 | 26 | 0A | cc | dd | dd | dd | dd | F7 | F0 | 43 | 3n | 3E | 7F | 01 | 26 | 0A | cc | F7 | O | O
|  |  | kInGroupMute4 | 11 | 0 | 1 | Off, On | F0 | 43 | 1n | 3E | 7F | 01 | 26 | 0B | cc | dd | dd | dd | dd | F7 | F0 | 43 | 3n | 3E | 7F | 01 | 26 | 0B | cc | F7 | O | O
|  |  | kInGroupMute5 | 12 | 0 | 1 | Off, On | F0 | 43 | 1n | 3E | 7F | 01 | 26 | 0C | cc | dd | dd | dd | dd | F7 | F0 | 43 | 3n | 3E | 7F | 01 | 26 | 0C | cc | F7 | O | O
|  |  | kInGroupMute6 | 13 | 0 | 1 | Off, On | F0 | 43 | 1n | 3E | 7F | 01 | 26 | 0D | cc | dd | dd | dd | dd | F7 | F0 | 43 | 3n | 3E | 7F | 01 | 26 | 0D | cc | F7 | O | O
|  |  | kInGroupMute7 | 14 | 0 | 1 | Off, On | F0 | 43 | 1n | 3E | 7F | 01 | 26 | 0E | cc | dd | dd | dd | dd | F7 | F0 | 43 | 3n | 3E | 7F | 01 | 26 | 0E | cc | F7 | O | O
|  |  | kInGroupMute8 | 15 | 0 | 1 | Off, On | F0 | 43 | 1n | 3E | 7F | 01 | 26 | 0F | cc | dd | dd | dd | dd | F7 | F0 | 43 | 3n | 3E | 7F | 01 | 26 | 0F | cc | F7 | O | O
|  |  | kInGroupDynamics1 | 16 | 0 | 1 | Off, On | F0 | 43 | 1n | 3E | 7F | 01 | 26 | 10 | cc | dd | dd | dd | dd | F7 | F0 | 43 | 3n | 3E | 7F | 01 | 26 | 10 | cc | F7 | O | O
|  |  | kInGroupDynamics2 | 17 | 0 | 1 | Off, On | F0 | 43 | 1n | 3E | 7F | 01 | 26 | 11 | cc | dd | dd | dd | dd | F7 | F0 | 43 | 3n | 3E | 7F | 01 | 26 | 11 | cc | F7 | O | O
|  |  | kInGroupDynamics3 | 18 | 0 | 1 | Off, On | F0 | 43 | 1n | 3E | 7F | 01 | 26 | 12 | cc | dd | dd | dd | dd | F7 | F0 | 43 | 3n | 3E | 7F | 01 | 26 | 12 | cc | F7 | O | O
|  |  | kInGroupDynamics4 | 19 | 0 | 1 | Off, On | F0 | 43 | 1n | 3E | 7F | 01 | 26 | 13 | cc | dd | dd | dd | dd | F7 | F0 | 43 | 3n | 3E | 7F | 01 | 26 | 13 | cc | F7 | O | O
|  |  | kInGroupEQ1 | 20 | 0 | 1 | Off, On | F0 | 43 | 1n | 3E | 7F | 01 | 26 | 14 | cc | dd | dd | dd | dd | F7 | F0 | 43 | 3n | 3E | 7F | 01 | 26 | 14 | cc | F7 | O | O
|  |  | kInGroupEQ2 | 21 | 0 | 1 | Off, On | F0 | 43 | 1n | 3E | 7F | 01 | 26 | 15 | cc | dd | dd | dd | dd | F7 | F0 | 43 | 3n | 3E | 7F | 01 | 26 | 15 | cc | F7 | O | O
|  |  | kInGroupEQ3 | 22 | 0 | 1 | Off, On | F0 | 43 | 1n | 3E | 7F | 01 | 26 | 16 | cc | dd | dd | dd | dd | F7 | F0 | 43 | 3n | 3E | 7F | 01 | 26 | 16 | cc | F7 | O | O
|  |  | kInGroupEQ4 | 23 | 0 | 1 | Off, On | F0 | 43 | 1n | 3E | 7F | 01 | 26 | 17 | cc | dd | dd | dd | dd | F7 | F0 | 43 | 3n | 3E | 7F | 01 | 26 | 17 | cc | F7 | O | O
|  |  | kInGroupLevel | 24 | 0 | 255 | PRM TABLE #05 | F0 | 43 | 1n | 3E | 7F | 01 | 26 | 18 | cc | dd | dd | dd | dd | F7 | F0 | 43 | 3n | 3E | 7F | 01 | 26 | 18 | cc | F7 | O | O
kBusPair | 39 | 7 |  |  |  |  | CH TABLE #02
|  |  | kPair | 0 | 0 | 1 | Off, On | F0 | 43 | 1n | 3E | 7F | 01 | 27 | 00 | cc | dd | dd | dd | dd | F7 | F0 | 43 | 3n | 3E | 7F | 01 | 27 | 00 | cc | F7 | O | O
kBusInsert | 40 | 7 |  |  |  |  | CH TABLE #02
|  |  | kInsertOn | 0 | 0 | 1 | Off, On | F0 | 43 | 1n | 3E | 7F | 01 | 28 | 00 | cc | dd | dd | dd | dd | F7 | F0 | 43 | 3n | 3E | 7F | 01 | 28 | 00 | cc | F7 | O | O
|  |  | kInsertLocInsertFirst | 1 | 0 | 1 | Insert->Comp, Comp->Insert | F0 | 43 | 1n | 3E | 7F | 01 | 28 | 01 | cc | dd | dd | dd | dd | F7 | F0 | 43 | 3n | 3E | 7F | 01 | 28 | 01 | cc | F7 | O | O
|  |  | kInsertLocInsert | 2 | 0 | 2 | Pre EQ, Post EQ, Post Fader | F0 | 43 | 1n | 3E | 7F | 01 | 28 | 02 | cc | dd | dd | dd | dd | F7 | F0 | 43 | 3n | 3E | 7F | 01 | 28 | 02 | cc | F7 | O | O
kBusChannelOn | 41 | 7 |  |  |  |  | CH TABLE #02
|  |  | kChannelOn | 0 | 0 | 1 | Off, On | F0 | 43 | 1n | 3E | 7F | 01 | 29 | 00 | cc | dd | dd | dd | dd | F7 | F0 | 43 | 3n | 3E | 7F | 01 | 29 | 00 | cc | F7 | O | O
kBusBalance | 42 | 7 |  |  |  |  | CH TABLE #02
|  |  | kBalance | 0 | -63 | 63 | (reserved) | F0 | 43 | 1n | 3E | 7F | 01 | 2A | 00 | cc | dd | dd | dd | dd | F7 | F0 | 43 | 3n | 3E | 7F | 01 | 2A | 00 | cc | F7 | O | O
kBusFader | 43 | 7 |  |  |  |  | CH TABLE #02
|  |  | kFader | 0 | 0 | 255 | PRM TABLE #15 | F0 | 43 | 1n | 3E | 7F | 01 | 2B | 00 | cc | dd | dd | dd | dd | F7 | F0 | 43 | 3n | 3E | 7F | 01 | 2B | 00 | cc | F7 | O | O
|  |  | kFadeTime | 1 | 0 | 300 | 0 - 10.0sec | F0 | 43 | 1n | 3E | 7F | 01 | 2B | 01 | cc | dd | dd | dd | dd | F7 | F0 | 43 | 3n | 3E | 7F | 01 | 2B | 01 | cc | F7 | O | O
kBusAttenuator | 44 | 7 |  |  |  |  | CH TABLE #02
|  |  | kAtt | 0 | -960 | 120 | -96dB - +12dB | F0 | 43 | 1n | 3E | 7F | 01 | 2C | 00 | cc | dd | dd | dd | dd | F7 | F0 | 43 | 3n | 3E | 7F | 01 | 2C | 00 | cc | F7 | O | O
|  |  | kAttBitShift | 1 | -24 | 2 | -24bit - +2bit | F0 | 43 | 1n | 3E | 7F | 01 | 2C | 01 | cc | dd | dd | dd | dd | F7 | F0 | 43 | 3n | 3E | 7F | 01 | 2C | 01 | cc | F7 | O | O
kBusComp | 45 | 7 |  |  |  |  | CH TABLE #02
|  |  | kCompLocComp | 0 | 0 | 2 | Pre EQ, Post EQ, Post Fader | F0 | 43 | 1n | 3E | 7F | 01 | 2D | 00 | cc | dd | dd | dd | dd | F7 | F0 | 43 | 3n | 3E | 7F | 01 | 2D | 00 | cc | F7 | O | O
|  |  | kCompOn | 1 | 0 | 1 | Off, On | F0 | 43 | 1n | 3E | 7F | 01 | 2D | 01 | cc | dd | dd | dd | dd | F7 | F0 | 43 | 3n | 3E | 7F | 01 | 2D | 01 | cc | F7 | O | O
|  |  | kCompLink | 2 | 0 | 1 | Off, On | F0 | 43 | 1n | 3E | 7F | 01 | 2D | 02 | cc | dd | dd | dd | dd | F7 | F0 | 43 | 3n | 3E | 7F | 01 | 2D | 02 | cc | F7 | O | O
|  |  | kCompType | 3 | 0 | 3 | Comp, Expander, Compander H, Compander S | F0 | 43 | 1n | 3E | 7F | 01 | 2D | 03 | cc | dd | dd | dd | dd | F7 | F0 | 43 | 3n | 3E | 7F | 01 | 2D | 03 | cc | F7 | O | O
|  |  | kCompAttack | 4 | 0 | 120 | 0 - 120msec | F0 | 43 | 1n | 3E | 7F | 01 | 2D | 04 | cc | dd | dd | dd | dd | F7 | F0 | 43 | 3n | 3E | 7F | 01 | 2D | 04 | cc | F7 | O | O
|  |  | kCompRelease | 5 | 0 | 159 | PRM TABLE #07 | F0 | 43 | 1n | 3E | 7F | 01 | 2D | 05 | cc | dd | dd | dd | dd | F7 | F0 | 43 | 3n | 3E | 7F | 01 | 2D | 05 | cc | F7 | O | O
|  |  | kCompRatio | 6 | 0 | 15 | PRM TABLE #08 | F0 | 43 | 1n | 3E | 7F | 01 | 2D | 06 | cc | dd | dd | dd | dd | F7 | F0 | 43 | 3n | 3E | 7F | 01 | 2D | 06 | cc | F7 | O | O
|  |  | kCompGain | 7 | 0 | 180 | PRM TABLE #09 | F0 | 43 | 1n | 3E | 7F | 01 | 2D | 07 | cc | dd | dd | dd | dd | F7 | F0 | 43 | 3n | 3E | 7F | 01 | 2D | 07 | cc | F7 | O | O
|  |  | kCompKnee | 8 | 0 | 89 | PRM TABLE #10 | F0 | 43 | 1n | 3E | 7F | 01 | 2D | 08 | cc | dd | dd | dd | dd | F7 | F0 | 43 | 3n | 3E | 7F | 01 | 2D | 08 | cc | F7 | O | O
|  |  | kCompThreshold | 9 | -540 | 0 | -54dB - 0dB | F0 | 43 | 1n | 3E | 7F | 01 | 2D | 09 | cc | dd | dd | dd | dd | F7 | F0 | 43 | 3n | 3E | 7F | 01 | 2D | 09 | cc | F7 | O | O
kBusEQ | 46 | 7 |  |  |  |  | CH TABLE #02
|  |  | kEQMode | 0 | 0 | 1 | TypeI, TypeII | F0 | 43 | 1n | 3E | 7F | 01 | 2E | 00 | cc | dd | dd | dd | dd | F7 | F0 | 43 | 3n | 3E | 7F | 01 | 2E | 00 | cc | F7 | O | O
|  |  | kEQLowQ | 1 | 0 | 44 | PRM TABLE #11 | F0 | 43 | 1n | 3E | 7F | 01 | 2E | 01 | cc | dd | dd | dd | dd | F7 | F0 | 43 | 3n | 3E | 7F | 01 | 2E | 01 | cc | F7 | O | O
|  |  | kEQLowF | 2 | 5 | 124 | PRM TABLE #12 | F0 | 43 | 1n | 3E | 7F | 01 | 2E | 02 | cc | dd | dd | dd | dd | F7 | F0 | 43 | 3n | 3E | 7F | 01 | 2E | 02 | cc | F7 | O | O
|  |  | kEQLowG | 3 | -180 | 180 | -18dB - +18dB | F0 | 43 | 1n | 3E | 7F | 01 | 2E | 03 | cc | dd | dd | dd | dd | F7 | F0 | 43 | 3n | 3E | 7F | 01 | 2E | 03 | cc | F7 | O | O
|  |  | kEQHPFOn | 4 | 0 | 1 | Off, On | F0 | 43 | 1n | 3E | 7F | 01 | 2E | 04 | cc | dd | dd | dd | dd | F7 | F0 | 43 | 3n | 3E | 7F | 01 | 2E | 04 | cc | F7 | O | O
|  |  | kEQLowMidQ | 5 | 0 | 40 | PRM TABLE #11 | F0 | 43 | 1n | 3E | 7F | 01 | 2E | 05 | cc | dd | dd | dd | dd | F7 | F0 | 43 | 3n | 3E | 7F | 01 | 2E | 05 | cc | F7 | O | O
|  |  | kEQLowMidF | 6 | 5 | 124 | PRM TABLE #12 | F0 | 43 | 1n | 3E | 7F | 01 | 2E | 06 | cc | dd | dd | dd | dd | F7 | F0 | 43 | 3n | 3E | 7F | 01 | 2E | 06 | cc | F7 | O | O
|  |  | kEQLowMidG | 7 | -180 | 180 | -18dB - +18dB | F0 | 43 | 1n | 3E | 7F | 01 | 2E | 07 | cc | dd | dd | dd | dd | F7 | F0 | 43 | 3n | 3E | 7F | 01 | 2E | 07 | cc | F7 | O | O
|  |  | kEQHiMidQ | 8 | 0 | 40 | PRM TABLE #11 | F0 | 43 | 1n | 3E | 7F | 01 | 2E | 08 | cc | dd | dd | dd | dd | F7 | F0 | 43 | 3n | 3E | 7F | 01 | 2E | 08 | cc | F7 | O | O
|  |  | kEQHiMidF | 9 | 5 | 124 | PRM TABLE #12 | F0 | 43 | 1n | 3E | 7F | 01 | 2E | 09 | cc | dd | dd | dd | dd | F7 | F0 | 43 | 3n | 3E | 7F | 01 | 2E | 09 | cc | F7 | O | O
|  |  | kEQHiMidG | 10 | -180 | 180 | -18dB - +18dB | F0 | 43 | 1n | 3E | 7F | 01 | 2E | 0A | cc | dd | dd | dd | dd | F7 | F0 | 43 | 3n | 3E | 7F | 01 | 2E | 0A | cc | F7 | O | O
|  |  | kEQHiQ | 11 | 0 | 43 | PRM TABLE #11 | F0 | 43 | 1n | 3E | 7F | 01 | 2E | 0B | cc | dd | dd | dd | dd | F7 | F0 | 43 | 3n | 3E | 7F | 01 | 2E | 0B | cc | F7 | O | O
|  |  | kEQHiF | 12 | 5 | 124 | PRM TABLE #12 | F0 | 43 | 1n | 3E | 7F | 01 | 2E | 0C | cc | dd | dd | dd | dd | F7 | F0 | 43 | 3n | 3E | 7F | 01 | 2E | 0C | cc | F7 | O | O
|  |  | kEQHiG | 13 | -180 | 180 | -18dB - +18dB | F0 | 43 | 1n | 3E | 7F | 01 | 2E | 0D | cc | dd | dd | dd | dd | F7 | F0 | 43 | 3n | 3E | 7F | 01 | 2E | 0D | cc | F7 | O | O
|  |  | kEQLPFOn | 14 | 0 | 1 | Off, On | F0 | 43 | 1n | 3E | 7F | 01 | 2E | 0E | cc | dd | dd | dd | dd | F7 | F0 | 43 | 3n | 3E | 7F | 01 | 2E | 0E | cc | F7 | O | O
|  |  | kEQOn | 15 | 0 | 1 | Off, On | F0 | 43 | 1n | 3E | 7F | 01 | 2E | 0F | cc | dd | dd | dd | dd | F7 | F0 | 43 | 3n | 3E | 7F | 01 | 2E | 0F | cc | F7 | O | O
kBusDelay | 47 | 7 |  |  |  |  | CH TABLE #02
|  |  | kOutDelayOn | 0 | 0 | 1 | Off, On | F0 | 43 | 1n | 3E | 7F | 01 | 2F | 00 | cc | dd | dd | dd | dd | F7 | F0 | 43 | 3n | 3E | 7F | 01 | 2F | 00 | cc | F7 | O | O
|  |  | kOutDelayTime | 1 | 0 | 43400 | 0 - 43500(sample) | F0 | 43 | 1n | 3E | 7F | 01 | 2F | 01 | cc | dd | dd | dd | dd | F7 | F0 | 43 | 3n | 3E | 7F | 01 | 2F | 01 | cc | F7 | O | O
kBusToMatrix | 48 | 7 |  |  |  |  | CH TABLE #02
|  |  | kBusToMatrix1On | 0 | 0 | 1 | Off, On | F0 | 43 | 1n | 3E | 7F | 01 | 30 | 00 | cc | dd | dd | dd | dd | F7 | F0 | 43 | 3n | 3E | 7F | 01 | 30 | 00 | cc | F7 | O | O
|  |  | kBusToMatrix1Level | 1 | 0 | 255 | PRM TABLE #05 | F0 | 43 | 1n | 3E | 7F | 01 | 30 | 01 | cc | dd | dd | dd | dd | F7 | F0 | 43 | 3n | 3E | 7F | 01 | 30 | 01 | cc | F7 | O | O
|  |  | kBusToMatrix2On | 2 | 0 | 1 | Off, On | F0 | 43 | 1n | 3E | 7F | 01 | 30 | 02 | cc | dd | dd | dd | dd | F7 | F0 | 43 | 3n | 3E | 7F | 01 | 30 | 02 | cc | F7 | O | O
|  |  | kBusToMatrix2Level | 3 | 0 | 255 | PRM TABLE #05 | F0 | 43 | 1n | 3E | 7F | 01 | 30 | 03 | cc | dd | dd | dd | dd | F7 | F0 | 43 | 3n | 3E | 7F | 01 | 30 | 03 | cc | F7 | O | O
|  |  | kBusToMatrix3On | 4 | 0 | 1 | Off, On | F0 | 43 | 1n | 3E | 7F | 01 | 30 | 04 | cc | dd | dd | dd | dd | F7 | F0 | 43 | 3n | 3E | 7F | 01 | 30 | 04 | cc | F7 | O | O
|  |  | kBusToMatrix3Level | 5 | 0 | 255 | PRM TABLE #05 | F0 | 43 | 1n | 3E | 7F | 01 | 30 | 05 | cc | dd | dd | dd | dd | F7 | F0 | 43 | 3n | 3E | 7F | 01 | 30 | 05 | cc | F7 | O | O
|  |  | kBusToMatrix4On | 6 | 0 | 1 | Off, On | F0 | 43 | 1n | 3E | 7F | 01 | 30 | 06 | cc | dd | dd | dd | dd | F7 | F0 | 43 | 3n | 3E | 7F | 01 | 30 | 06 | cc | F7 | O | O
|  |  | kBusToMatrix4Level | 7 | 0 | 255 | PRM TABLE #05 | F0 | 43 | 1n | 3E | 7F | 01 | 30 | 07 | cc | dd | dd | dd | dd | F7 | F0 | 43 | 3n | 3E | 7F | 01 | 30 | 07 | cc | F7 | O | O
|  |  | kBusToMatrix5On | 8 | 0 | 1 | Off, On | F0 | 43 | 1n | 3E | 7F | 01 | 30 | 08 | cc | dd | dd | dd | dd | F7 | F0 | 43 | 3n | 3E | 7F | 01 | 30 | 08 | cc | F7 | O | O
|  |  | kBusToMatrix5Level | 9 | 0 | 255 | PRM TABLE #05 | F0 | 43 | 1n | 3E | 7F | 01 | 30 | 09 | cc | dd | dd | dd | dd | F7 | F0 | 43 | 3n | 3E | 7F | 01 | 30 | 09 | cc | F7 | O | O
|  |  | kBusToMatrix6On | 10 | 0 | 1 | Off, On | F0 | 43 | 1n | 3E | 7F | 01 | 30 | 0A | cc | dd | dd | dd | dd | F7 | F0 | 43 | 3n | 3E | 7F | 01 | 30 | 0A | cc | F7 | O | O
|  |  | kBusToMatrix6Level | 11 | 0 | 255 | PRM TABLE #05 | F0 | 43 | 1n | 3E | 7F | 01 | 30 | 0B | cc | dd | dd | dd | dd | F7 | F0 | 43 | 3n | 3E | 7F | 01 | 30 | 0B | cc | F7 | O | O
|  |  | kBusToMatrix7On | 12 | 0 | 1 | Off, On | F0 | 43 | 1n | 3E | 7F | 01 | 30 | 0C | cc | dd | dd | dd | dd | F7 | F0 | 43 | 3n | 3E | 7F | 01 | 30 | 0C | cc | F7 | O | O
|  |  | kBusToMatrix7Level | 13 | 0 | 255 | PRM TABLE #05 | F0 | 43 | 1n | 3E | 7F | 01 | 30 | 0D | cc | dd | dd | dd | dd | F7 | F0 | 43 | 3n | 3E | 7F | 01 | 30 | 0D | cc | F7 | O | O
|  |  | kBusToMatrix8On | 14 | 0 | 1 | Off, On | F0 | 43 | 1n | 3E | 7F | 01 | 30 | 0E | cc | dd | dd | dd | dd | F7 | F0 | 43 | 3n | 3E | 7F | 01 | 30 | 0E | cc | F7 | O | O
|  |  | kBusToMatrix8Level | 15 | 0 | 255 | PRM TABLE #05 | F0 | 43 | 1n | 3E | 7F | 01 | 30 | 0F | cc | dd | dd | dd | dd | F7 | F0 | 43 | 3n | 3E | 7F | 01 | 30 | 0F | cc | F7 | O | O
kBusToMatrixPan | 49 | 7 |  |  |  |  | CH TABLE #02
|  |  | kBusToMatrixPan0102 | 0 | -63 | 63 | PRM TABLE #04 | F0 | 43 | 1n | 3E | 7F | 01 | 31 | 00 | cc | dd | dd | dd | dd | F7 | F0 | 43 | 3n | 3E | 7F | 01 | 31 | 00 | cc | F7 | O | O
|  |  | kBusToMatrixPan0304 | 1 | -63 | 63 | PRM TABLE #04 | F0 | 43 | 1n | 3E | 7F | 01 | 31 | 01 | cc | dd | dd | dd | dd | F7 | F0 | 43 | 3n | 3E | 7F | 01 | 31 | 01 | cc | F7 | O | O
|  |  | kBusToMatrixPan0506 | 2 | -63 | 63 | PRM TABLE #04 | F0 | 43 | 1n | 3E | 7F | 01 | 31 | 02 | cc | dd | dd | dd | dd | F7 | F0 | 43 | 3n | 3E | 7F | 01 | 31 | 02 | cc | F7 | O | O
|  |  | kBusToMatrixPan0708 | 3 | -63 | 63 | PRM TABLE #04 | F0 | 43 | 1n | 3E | 7F | 01 | 31 | 03 | cc | dd | dd | dd | dd | F7 | F0 | 43 | 3n | 3E | 7F | 01 | 31 | 03 | cc | F7 | O | O
kBusToStereo | 50 | 7 |  |  |  |  | CH TABLE #02
|  |  | kBusToStereoOn | 0 | 0 | 1 | Off, On | F0 | 43 | 1n | 3E | 7F | 01 | 32 | 00 | cc | dd | dd | dd | dd | F7 | F0 | 43 | 3n | 3E | 7F | 01 | 32 | 00 | cc | F7 | O | O
|  |  | kBusToStereoLevel | 1 | 0 | 255 | PRM TABLE #15 | F0 | 43 | 1n | 3E | 7F | 01 | 32 | 01 | cc | dd | dd | dd | dd | F7 | F0 | 43 | 3n | 3E | 7F | 01 | 32 | 01 | cc | F7 | O | O
|  |  | kBusToStereoPan | 2 | -63 | 63 | PRM TABLE #04 | F0 | 43 | 1n | 3E | 7F | 01 | 32 | 02 | cc | dd | dd | dd | dd | F7 | F0 | 43 | 3n | 3E | 7F | 01 | 32 | 02 | cc | F7 | O | O
kBusOutGroup | 51 | 7 |  |  |  |  | CH TABLE #02
|  |  | kBusGroupFader1 | 0 | 0 | 1 | Off, On | F0 | 43 | 1n | 3E | 7F | 01 | 33 | 00 | cc | dd | dd | dd | dd | F7 | F0 | 43 | 3n | 3E | 7F | 01 | 33 | 00 | cc | F7 | O | O
|  |  | kBusGroupFader2 | 1 | 0 | 1 | Off, On | F0 | 43 | 1n | 3E | 7F | 01 | 33 | 01 | cc | dd | dd | dd | dd | F7 | F0 | 43 | 3n | 3E | 7F | 01 | 33 | 01 | cc | F7 | O | O
|  |  | kBusGroupFader3 | 2 | 0 | 1 | Off, On | F0 | 43 | 1n | 3E | 7F | 01 | 33 | 02 | cc | dd | dd | dd | dd | F7 | F0 | 43 | 3n | 3E | 7F | 01 | 33 | 02 | cc | F7 | O | O
|  |  | kBusGroupFader4 | 3 | 0 | 1 | Off, On | F0 | 43 | 1n | 3E | 7F | 01 | 33 | 03 | cc | dd | dd | dd | dd | F7 | F0 | 43 | 3n | 3E | 7F | 01 | 33 | 03 | cc | F7 | O | O
|  |  | kBusGroupMute1 | 4 | 0 | 1 | Off, On | F0 | 43 | 1n | 3E | 7F | 01 | 33 | 04 | cc | dd | dd | dd | dd | F7 | F0 | 43 | 3n | 3E | 7F | 01 | 33 | 04 | cc | F7 | O | O
|  |  | kBusGroupMute2 | 5 | 0 | 1 | Off, On | F0 | 43 | 1n | 3E | 7F | 01 | 33 | 05 | cc | dd | dd | dd | dd | F7 | F0 | 43 | 3n | 3E | 7F | 01 | 33 | 05 | cc | F7 | O | O
|  |  | kBusGroupMute3 | 6 | 0 | 1 | Off, On | F0 | 43 | 1n | 3E | 7F | 01 | 33 | 06 | cc | dd | dd | dd | dd | F7 | F0 | 43 | 3n | 3E | 7F | 01 | 33 | 06 | cc | F7 | O | O
|  |  | kBusGroupMute4 | 7 | 0 | 1 | Off, On | F0 | 43 | 1n | 3E | 7F | 01 | 33 | 07 | cc | dd | dd | dd | dd | F7 | F0 | 43 | 3n | 3E | 7F | 01 | 33 | 07 | cc | F7 | O | O
|  |  | kBusGroupDynamics1 | 8 | 0 | 1 | Off, On | F0 | 43 | 1n | 3E | 7F | 01 | 33 | 08 | cc | dd | dd | dd | dd | F7 | F0 | 43 | 3n | 3E | 7F | 01 | 33 | 08 | cc | F7 | O | O
|  |  | kBusGroupDynamics2 | 9 | 0 | 1 | Off, On | F0 | 43 | 1n | 3E | 7F | 01 | 33 | 09 | cc | dd | dd | dd | dd | F7 | F0 | 43 | 3n | 3E | 7F | 01 | 33 | 09 | cc | F7 | O | O
|  |  | kBusGroupDynamics3 | 10 | 0 | 1 | Off, On | F0 | 43 | 1n | 3E | 7F | 01 | 33 | 0A | cc | dd | dd | dd | dd | F7 | F0 | 43 | 3n | 3E | 7F | 01 | 33 | 0A | cc | F7 | O | O
|  |  | kBusGroupDynamics4 | 11 | 0 | 1 | Off, On | F0 | 43 | 1n | 3E | 7F | 01 | 33 | 0B | cc | dd | dd | dd | dd | F7 | F0 | 43 | 3n | 3E | 7F | 01 | 33 | 0B | cc | F7 | O | O
|  |  | kBusGroupEQ1 | 12 | 0 | 1 | Off, On | F0 | 43 | 1n | 3E | 7F | 01 | 33 | 0C | cc | dd | dd | dd | dd | F7 | F0 | 43 | 3n | 3E | 7F | 01 | 33 | 0C | cc | F7 | O | O
|  |  | kBusGroupEQ2 | 13 | 0 | 1 | Off, On | F0 | 43 | 1n | 3E | 7F | 01 | 33 | 0D | cc | dd | dd | dd | dd | F7 | F0 | 43 | 3n | 3E | 7F | 01 | 33 | 0D | cc | F7 | O | O
|  |  | kBusGroupEQ3 | 14 | 0 | 1 | Off, On | F0 | 43 | 1n | 3E | 7F | 01 | 33 | 0E | cc | dd | dd | dd | dd | F7 | F0 | 43 | 3n | 3E | 7F | 01 | 33 | 0E | cc | F7 | O | O
|  |  | kBusGroupEQ4 | 15 | 0 | 1 | Off, On | F0 | 43 | 1n | 3E | 7F | 01 | 33 | 0F | cc | dd | dd | dd | dd | F7 | F0 | 43 | 3n | 3E | 7F | 01 | 33 | 0F | cc | F7 | O | O
|  |  | kBusGroupLevel | 16 | 0 | 255 | PRM TABLE #15 | F0 | 43 | 1n | 3E | 7F | 01 | 33 | 10 | cc | dd | dd | dd | dd | F7 | F0 | 43 | 3n | 3E | 7F | 01 | 33 | 10 | cc | F7 | O | O
kAUXPair | 52 | 11 |  |  |  |  | CH TABLE #03
|  |  | kPair | 0 | 0 | 1 | Off, On | F0 | 43 | 1n | 3E | 7F | 01 | 34 | 00 | cc | dd | dd | dd | dd | F7 | F0 | 43 | 3n | 3E | 7F | 01 | 34 | 00 | cc | F7 | O | O
|  |  | kPairFS | 1 | 0 | 1 | Off, On | F0 | 43 | 1n | 3E | 7F | 01 | 34 | 01 | cc | dd | dd | dd | dd | F7 | F0 | 43 | 3n | 3E | 7F | 01 | 34 | 01 | cc | F7 | O | O
kAUXInsert | 53 | 11 |  |  |  |  | CH TABLE #03
|  |  | kInsertOn | 0 | 0 | 1 | Off, On | F0 | 43 | 1n | 3E | 7F | 01 | 35 | 00 | cc | dd | dd | dd | dd | F7 | F0 | 43 | 3n | 3E | 7F | 01 | 35 | 00 | cc | F7 | O | O
|  |  | kInsertLocInsertFirst | 1 | 0 | 1 | Insert->Comp, Comp->Insert | F0 | 43 | 1n | 3E | 7F | 01 | 35 | 01 | cc | dd | dd | dd | dd | F7 | F0 | 43 | 3n | 3E | 7F | 01 | 35 | 01 | cc | F7 | O | O
|  |  | kInsertLocInsert | 2 | 0 | 2 | Pre EQ, Post EQ, Post Fader | F0 | 43 | 1n | 3E | 7F | 01 | 35 | 02 | cc | dd | dd | dd | dd | F7 | F0 | 43 | 3n | 3E | 7F | 01 | 35 | 02 | cc | F7 | O | O
kAUXChannelOn | 54 | 11 |  |  |  |  | CH TABLE #03
|  |  | kChannelOn | 0 | 0 | 1 | Off, On | F0 | 43 | 1n | 3E | 7F | 01 | 36 | 00 | cc | dd | dd | dd | dd | F7 | F0 | 43 | 3n | 3E | 7F | 01 | 36 | 00 | cc | F7 | O | O
kAUXType | 55 | 11 |  |  |  |  | CH TABLE #03
|  |  | kAUXTypeIndex | 0 | 0 | 1 | Vari, Fix | F0 | 43 | 1n | 3E | 7F | 01 | 37 | 00 | cc | dd | dd | dd | dd | F7 | F0 | 43 | 3n | 3E | 7F | 01 | 37 | 00 | cc | F7 | O | O
kAUXBalance | 56 | 11 |  |  |  |  | CH TABLE #03
|  |  | kBalance | 0 | -63 | 63 | (reserved) | F0 | 43 | 1n | 3E | 7F | 01 | 38 | 00 | cc | dd | dd | dd | dd | F7 | F0 | 43 | 3n | 3E | 7F | 01 | 38 | 00 | cc | F7 | O | O
kAUXFader | 57 | 11 |  |  |  |  | CH TABLE #03
|  |  | kFader | 0 | 0 | 255 | PRM TABLE #15 | F0 | 43 | 1n | 3E | 7F | 01 | 39 | 00 | cc | dd | dd | dd | dd | F7 | F0 | 43 | 3n | 3E | 7F | 01 | 39 | 00 | cc | F7 | O | O
|  |  | kFadeTime | 1 | 0 | 300 | 0 - 10.0sec | F0 | 43 | 1n | 3E | 7F | 01 | 39 | 01 | cc | dd | dd | dd | dd | F7 | F0 | 43 | 3n | 3E | 7F | 01 | 39 | 01 | cc | F7 | O | O
kAUXAttenuator | 58 | 11 |  |  |  |  | CH TABLE #03
|  |  | kAtt | 0 | -960 | 120 | -96dB - +12dB | F0 | 43 | 1n | 3E | 7F | 01 | 3A | 00 | cc | dd | dd | dd | dd | F7 | F0 | 43 | 3n | 3E | 7F | 01 | 3A | 00 | cc | F7 | O | O
|  |  | kAttBitShift | 1 | -24 | 2 | -24bit - +2bit | F0 | 43 | 1n | 3E | 7F | 01 | 3A | 01 | cc | dd | dd | dd | dd | F7 | F0 | 43 | 3n | 3E | 7F | 01 | 3A | 01 | cc | F7 | O | O
kAUXComp | 59 | 11 |  |  |  |  | CH TABLE #03
|  |  | kCompLocComp | 0 | 0 | 2 | Pre EQ, Post EQ, Post Fader | F0 | 43 | 1n | 3E | 7F | 01 | 3B | 00 | cc | dd | dd | dd | dd | F7 | F0 | 43 | 3n | 3E | 7F | 01 | 3B | 00 | cc | F7 | O | O
|  |  | kCompOn | 1 | 0 | 1 | Off, On | F0 | 43 | 1n | 3E | 7F | 01 | 3B | 01 | cc | dd | dd | dd | dd | F7 | F0 | 43 | 3n | 3E | 7F | 01 | 3B | 01 | cc | F7 | O | O
|  |  | kCompLink | 2 | 0 | 1 | Off, On | F0 | 43 | 1n | 3E | 7F | 01 | 3B | 02 | cc | dd | dd | dd | dd | F7 | F0 | 43 | 3n | 3E | 7F | 01 | 3B | 02 | cc | F7 | O | O
|  |  | kCompType | 3 | 0 | 3 | Comp, Expander, Compander H, Compander S | F0 | 43 | 1n | 3E | 7F | 01 | 3B | 03 | cc | dd | dd | dd | dd | F7 | F0 | 43 | 3n | 3E | 7F | 01 | 3B | 03 | cc | F7 | O | O
|  |  | kCompAttack | 4 | 0 | 120 | 0 - 120msec | F0 | 43 | 1n | 3E | 7F | 01 | 3B | 04 | cc | dd | dd | dd | dd | F7 | F0 | 43 | 3n | 3E | 7F | 01 | 3B | 04 | cc | F7 | O | O
|  |  | kCompRelease | 5 | 0 | 159 | PRM TABLE #07 | F0 | 43 | 1n | 3E | 7F | 01 | 3B | 05 | cc | dd | dd | dd | dd | F7 | F0 | 43 | 3n | 3E | 7F | 01 | 3B | 05 | cc | F7 | O | O
|  |  | kCompRatio | 6 | 0 | 15 | PRM TABLE #08 | F0 | 43 | 1n | 3E | 7F | 01 | 3B | 06 | cc | dd | dd | dd | dd | F7 | F0 | 43 | 3n | 3E | 7F | 01 | 3B | 06 | cc | F7 | O | O
|  |  | kCompGain | 7 | 0 | 180 | PRM TABLE #09 | F0 | 43 | 1n | 3E | 7F | 01 | 3B | 07 | cc | dd | dd | dd | dd | F7 | F0 | 43 | 3n | 3E | 7F | 01 | 3B | 07 | cc | F7 | O | O
|  |  | kCompKnee | 8 | 0 | 89 | PRM TABLE #10 | F0 | 43 | 1n | 3E | 7F | 01 | 3B | 08 | cc | dd | dd | dd | dd | F7 | F0 | 43 | 3n | 3E | 7F | 01 | 3B | 08 | cc | F7 | O | O
|  |  | kCompThreshold | 9 | -540 | 0 | -54dB - 0dB | F0 | 43 | 1n | 3E | 7F | 01 | 3B | 09 | cc | dd | dd | dd | dd | F7 | F0 | 43 | 3n | 3E | 7F | 01 | 3B | 09 | cc | F7 | O | O
kAUXEQ | 60 | 11 |  |  |  |  | CH TABLE #03
|  |  | kEQMode | 0 | 0 | 1 | TypeI, TypeII | F0 | 43 | 1n | 3E | 7F | 01 | 3C | 00 | cc | dd | dd | dd | dd | F7 | F0 | 43 | 3n | 3E | 7F | 01 | 3C | 00 | cc | F7 | O | O
|  |  | kEQLowQ | 1 | 0 | 44 | PRM TABLE #11 | F0 | 43 | 1n | 3E | 7F | 01 | 3C | 01 | cc | dd | dd | dd | dd | F7 | F0 | 43 | 3n | 3E | 7F | 01 | 3C | 01 | cc | F7 | O | O
|  |  | kEQLowF | 2 | 5 | 124 | PRM TABLE #12 | F0 | 43 | 1n | 3E | 7F | 01 | 3C | 02 | cc | dd | dd | dd | dd | F7 | F0 | 43 | 3n | 3E | 7F | 01 | 3C | 02 | cc | F7 | O | O
|  |  | kEQLowG | 3 | -180 | 180 | -18dB - +18dB | F0 | 43 | 1n | 3E | 7F | 01 | 3C | 03 | cc | dd | dd | dd | dd | F7 | F0 | 43 | 3n | 3E | 7F | 01 | 3C | 03 | cc | F7 | O | O
|  |  | kEQHPFOn | 4 | 0 | 1 | Off, On | F0 | 43 | 1n | 3E | 7F | 01 | 3C | 04 | cc | dd | dd | dd | dd | F7 | F0 | 43 | 3n | 3E | 7F | 01 | 3C | 04 | cc | F7 | O | O
|  |  | kEQLowMidQ | 5 | 0 | 40 | PRM TABLE #11 | F0 | 43 | 1n | 3E | 7F | 01 | 3C | 05 | cc | dd | dd | dd | dd | F7 | F0 | 43 | 3n | 3E | 7F | 01 | 3C | 05 | cc | F7 | O | O
|  |  | kEQLowMidF | 6 | 5 | 124 | PRM TABLE #12 | F0 | 43 | 1n | 3E | 7F | 01 | 3C | 06 | cc | dd | dd | dd | dd | F7 | F0 | 43 | 3n | 3E | 7F | 01 | 3C | 06 | cc | F7 | O | O
|  |  | kEQLowMidG | 7 | -180 | 180 | -18dB - +18dB | F0 | 43 | 1n | 3E | 7F | 01 | 3C | 07 | cc | dd | dd | dd | dd | F7 | F0 | 43 | 3n | 3E | 7F | 01 | 3C | 07 | cc | F7 | O | O
|  |  | kEQHiMidQ | 8 | 0 | 40 | PRM TABLE #11 | F0 | 43 | 1n | 3E | 7F | 01 | 3C | 08 | cc | dd | dd | dd | dd | F7 | F0 | 43 | 3n | 3E | 7F | 01 | 3C | 08 | cc | F7 | O | O
|  |  | kEQHiMidF | 9 | 5 | 124 | PRM TABLE #12 | F0 | 43 | 1n | 3E | 7F | 01 | 3C | 09 | cc | dd | dd | dd | dd | F7 | F0 | 43 | 3n | 3E | 7F | 01 | 3C | 09 | cc | F7 | O | O
|  |  | kEQHiMidG | 10 | -180 | 180 | -18dB - +18dB | F0 | 43 | 1n | 3E | 7F | 01 | 3C | 0A | cc | dd | dd | dd | dd | F7 | F0 | 43 | 3n | 3E | 7F | 01 | 3C | 0A | cc | F7 | O | O
|  |  | kEQHiQ | 11 | 0 | 43 | PRM TABLE #11 | F0 | 43 | 1n | 3E | 7F | 01 | 3C | 0B | cc | dd | dd | dd | dd | F7 | F0 | 43 | 3n | 3E | 7F | 01 | 3C | 0B | cc | F7 | O | O
|  |  | kEQHiF | 12 | 5 | 124 | PRM TABLE #12 | F0 | 43 | 1n | 3E | 7F | 01 | 3C | 0C | cc | dd | dd | dd | dd | F7 | F0 | 43 | 3n | 3E | 7F | 01 | 3C | 0C | cc | F7 | O | O
|  |  | kEQHiG | 13 | -180 | 180 | -18dB - +18dB | F0 | 43 | 1n | 3E | 7F | 01 | 3C | 0D | cc | dd | dd | dd | dd | F7 | F0 | 43 | 3n | 3E | 7F | 01 | 3C | 0D | cc | F7 | O | O
|  |  | kEQLPFOn | 14 | 0 | 1 | Off, On | F0 | 43 | 1n | 3E | 7F | 01 | 3C | 0E | cc | dd | dd | dd | dd | F7 | F0 | 43 | 3n | 3E | 7F | 01 | 3C | 0E | cc | F7 | O | O
|  |  | kEQOn | 15 | 0 | 1 | Off, On | F0 | 43 | 1n | 3E | 7F | 01 | 3C | 0F | cc | dd | dd | dd | dd | F7 | F0 | 43 | 3n | 3E | 7F | 01 | 3C | 0F | cc | F7 | O | O
kAUXDelay | 61 | 11 |  |  |  |  | CH TABLE #03
|  |  | kOutDelayOn | 0 | 0 | 1 | Off, On | F0 | 43 | 1n | 3E | 7F | 01 | 3D | 00 | cc | dd | dd | dd | dd | F7 | F0 | 43 | 3n | 3E | 7F | 01 | 3D | 00 | cc | F7 | O | O
|  |  | kOutDelayTime | 1 | 0 | 43400 | 0 - 43500(sample) | F0 | 43 | 1n | 3E | 7F | 01 | 3D | 01 | cc | dd | dd | dd | dd | F7 | F0 | 43 | 3n | 3E | 7F | 01 | 3D | 01 | cc | F7 | O | O
kAUXToMatrix | 62 | 11 |  |  |  |  | CH TABLE #03
|  |  | kBusToMatrix1On | 0 | 0 | 1 | Off, On | F0 | 43 | 1n | 3E | 7F | 01 | 3E | 00 | cc | dd | dd | dd | dd | F7 | F0 | 43 | 3n | 3E | 7F | 01 | 3E | 00 | cc | F7 | O | O
|  |  | kBusToMatrix1Level | 1 | 0 | 255 | PRM TABLE #05 | F0 | 43 | 1n | 3E | 7F | 01 | 3E | 01 | cc | dd | dd | dd | dd | F7 | F0 | 43 | 3n | 3E | 7F | 01 | 3E | 01 | cc | F7 | O | O
|  |  | kBusToMatrix2On | 2 | 0 | 1 | Off, On | F0 | 43 | 1n | 3E | 7F | 01 | 3E | 02 | cc | dd | dd | dd | dd | F7 | F0 | 43 | 3n | 3E | 7F | 01 | 3E | 02 | cc | F7 | O | O
|  |  | kBusToMatrix2Level | 3 | 0 | 255 | PRM TABLE #05 | F0 | 43 | 1n | 3E | 7F | 01 | 3E | 03 | cc | dd | dd | dd | dd | F7 | F0 | 43 | 3n | 3E | 7F | 01 | 3E | 03 | cc | F7 | O | O
|  |  | kBusToMatrix3On | 4 | 0 | 1 | Off, On | F0 | 43 | 1n | 3E | 7F | 01 | 3E | 04 | cc | dd | dd | dd | dd | F7 | F0 | 43 | 3n | 3E | 7F | 01 | 3E | 04 | cc | F7 | O | O
|  |  | kBusToMatrix3Level | 5 | 0 | 255 | PRM TABLE #05 | F0 | 43 | 1n | 3E | 7F | 01 | 3E | 05 | cc | dd | dd | dd | dd | F7 | F0 | 43 | 3n | 3E | 7F | 01 | 3E | 05 | cc | F7 | O | O
|  |  | kBusToMatrix4On | 6 | 0 | 1 | Off, On | F0 | 43 | 1n | 3E | 7F | 01 | 3E | 06 | cc | dd | dd | dd | dd | F7 | F0 | 43 | 3n | 3E | 7F | 01 | 3E | 06 | cc | F7 | O | O
|  |  | kBusToMatrix4Level | 7 | 0 | 255 | PRM TABLE #05 | F0 | 43 | 1n | 3E | 7F | 01 | 3E | 07 | cc | dd | dd | dd | dd | F7 | F0 | 43 | 3n | 3E | 7F | 01 | 3E | 07 | cc | F7 | O | O
|  |  | kBusToMatrix5On | 8 | 0 | 1 | Off, On | F0 | 43 | 1n | 3E | 7F | 01 | 3E | 08 | cc | dd | dd | dd | dd | F7 | F0 | 43 | 3n | 3E | 7F | 01 | 3E | 08 | cc | F7 | O | O
|  |  | kBusToMatrix5Level | 9 | 0 | 255 | PRM TABLE #05 | F0 | 43 | 1n | 3E | 7F | 01 | 3E | 09 | cc | dd | dd | dd | dd | F7 | F0 | 43 | 3n | 3E | 7F | 01 | 3E | 09 | cc | F7 | O | O
|  |  | kBusToMatrix6On | 10 | 0 | 1 | Off, On | F0 | 43 | 1n | 3E | 7F | 01 | 3E | 0A | cc | dd | dd | dd | dd | F7 | F0 | 43 | 3n | 3E | 7F | 01 | 3E | 0A | cc | F7 | O | O
|  |  | kBusToMatrix6Level | 11 | 0 | 255 | PRM TABLE #05 | F0 | 43 | 1n | 3E | 7F | 01 | 3E | 0B | cc | dd | dd | dd | dd | F7 | F0 | 43 | 3n | 3E | 7F | 01 | 3E | 0B | cc | F7 | O | O
|  |  | kBusToMatrix7On | 12 | 0 | 1 | Off, On | F0 | 43 | 1n | 3E | 7F | 01 | 3E | 0C | cc | dd | dd | dd | dd | F7 | F0 | 43 | 3n | 3E | 7F | 01 | 3E | 0C | cc | F7 | O | O
|  |  | kBusToMatrix7Level | 13 | 0 | 255 | PRM TABLE #05 | F0 | 43 | 1n | 3E | 7F | 01 | 3E | 0D | cc | dd | dd | dd | dd | F7 | F0 | 43 | 3n | 3E | 7F | 01 | 3E | 0D | cc | F7 | O | O
|  |  | kBusToMatrix8On | 14 | 0 | 1 | Off, On | F0 | 43 | 1n | 3E | 7F | 01 | 3E | 0E | cc | dd | dd | dd | dd | F7 | F0 | 43 | 3n | 3E | 7F | 01 | 3E | 0E | cc | F7 | O | O
|  |  | kBusToMatrix8Level | 15 | 0 | 255 | PRM TABLE #05 | F0 | 43 | 1n | 3E | 7F | 01 | 3E | 0F | cc | dd | dd | dd | dd | F7 | F0 | 43 | 3n | 3E | 7F | 01 | 3E | 0F | cc | F7 | O | O
kAUXToMatrixPan | 63 | 11 |  |  |  |  | CH TABLE #03
|  |  | kBusToMatrixPan0102 | 0 | -63 | 63 | PRM TABLE #04 | F0 | 43 | 1n | 3E | 7F | 01 | 3F | 00 | cc | dd | dd | dd | dd | F7 | F0 | 43 | 3n | 3E | 7F | 01 | 3F | 00 | cc | F7 | O | O
|  |  | kBusToMatrixPan0304 | 1 | -63 | 63 | PRM TABLE #04 | F0 | 43 | 1n | 3E | 7F | 01 | 3F | 01 | cc | dd | dd | dd | dd | F7 | F0 | 43 | 3n | 3E | 7F | 01 | 3F | 01 | cc | F7 | O | O
|  |  | kBusToMatrixPan0506 | 2 | -63 | 63 | PRM TABLE #04 | F0 | 43 | 1n | 3E | 7F | 01 | 3F | 02 | cc | dd | dd | dd | dd | F7 | F0 | 43 | 3n | 3E | 7F | 01 | 3F | 02 | cc | F7 | O | O
|  |  | kBusToMatrixPan0708 | 3 | -63 | 63 | PRM TABLE #04 | F0 | 43 | 1n | 3E | 7F | 01 | 3F | 03 | cc | dd | dd | dd | dd | F7 | F0 | 43 | 3n | 3E | 7F | 01 | 3F | 03 | cc | F7 | O | O
kAUXOutGroup | 64 | 11 |  |  |  |  | CH TABLE #03
|  |  | kBusGroupFader1 | 0 | 0 | 1 | Off, On | F0 | 43 | 1n | 3E | 7F | 01 | 40 | 00 | cc | dd | dd | dd | dd | F7 | F0 | 43 | 3n | 3E | 7F | 01 | 40 | 00 | cc | F7 | O | O
|  |  | kBusGroupFader2 | 1 | 0 | 1 | Off, On | F0 | 43 | 1n | 3E | 7F | 01 | 40 | 01 | cc | dd | dd | dd | dd | F7 | F0 | 43 | 3n | 3E | 7F | 01 | 40 | 01 | cc | F7 | O | O
|  |  | kBusGroupFader3 | 2 | 0 | 1 | Off, On | F0 | 43 | 1n | 3E | 7F | 01 | 40 | 02 | cc | dd | dd | dd | dd | F7 | F0 | 43 | 3n | 3E | 7F | 01 | 40 | 02 | cc | F7 | O | O
|  |  | kBusGroupFader4 | 3 | 0 | 1 | Off, On | F0 | 43 | 1n | 3E | 7F | 01 | 40 | 03 | cc | dd | dd | dd | dd | F7 | F0 | 43 | 3n | 3E | 7F | 01 | 40 | 03 | cc | F7 | O | O
|  |  | kBusGroupMute1 | 4 | 0 | 1 | Off, On | F0 | 43 | 1n | 3E | 7F | 01 | 40 | 04 | cc | dd | dd | dd | dd | F7 | F0 | 43 | 3n | 3E | 7F | 01 | 40 | 04 | cc | F7 | O | O
|  |  | kBusGroupMute2 | 5 | 0 | 1 | Off, On | F0 | 43 | 1n | 3E | 7F | 01 | 40 | 05 | cc | dd | dd | dd | dd | F7 | F0 | 43 | 3n | 3E | 7F | 01 | 40 | 05 | cc | F7 | O | O
|  |  | kBusGroupMute3 | 6 | 0 | 1 | Off, On | F0 | 43 | 1n | 3E | 7F | 01 | 40 | 06 | cc | dd | dd | dd | dd | F7 | F0 | 43 | 3n | 3E | 7F | 01 | 40 | 06 | cc | F7 | O | O
|  |  | kBusGroupMute4 | 7 | 0 | 1 | Off, On | F0 | 43 | 1n | 3E | 7F | 01 | 40 | 07 | cc | dd | dd | dd | dd | F7 | F0 | 43 | 3n | 3E | 7F | 01 | 40 | 07 | cc | F7 | O | O
|  |  | kBusGroupDynamics1 | 8 | 0 | 1 | Off, On | F0 | 43 | 1n | 3E | 7F | 01 | 40 | 08 | cc | dd | dd | dd | dd | F7 | F0 | 43 | 3n | 3E | 7F | 01 | 40 | 08 | cc | F7 | O | O
|  |  | kBusGroupDynamics2 | 9 | 0 | 1 | Off, On | F0 | 43 | 1n | 3E | 7F | 01 | 40 | 09 | cc | dd | dd | dd | dd | F7 | F0 | 43 | 3n | 3E | 7F | 01 | 40 | 09 | cc | F7 | O | O
|  |  | kBusGroupDynamics3 | 10 | 0 | 1 | Off, On | F0 | 43 | 1n | 3E | 7F | 01 | 40 | 0A | cc | dd | dd | dd | dd | F7 | F0 | 43 | 3n | 3E | 7F | 01 | 40 | 0A | cc | F7 | O | O
|  |  | kBusGroupDynamics4 | 11 | 0 | 1 | Off, On | F0 | 43 | 1n | 3E | 7F | 01 | 40 | 0B | cc | dd | dd | dd | dd | F7 | F0 | 43 | 3n | 3E | 7F | 01 | 40 | 0B | cc | F7 | O | O
|  |  | kBusGroupEQ1 | 12 | 0 | 1 | Off, On | F0 | 43 | 1n | 3E | 7F | 01 | 40 | 0C | cc | dd | dd | dd | dd | F7 | F0 | 43 | 3n | 3E | 7F | 01 | 40 | 0C | cc | F7 | O | O
|  |  | kBusGroupEQ2 | 13 | 0 | 1 | Off, On | F0 | 43 | 1n | 3E | 7F | 01 | 40 | 0D | cc | dd | dd | dd | dd | F7 | F0 | 43 | 3n | 3E | 7F | 01 | 40 | 0D | cc | F7 | O | O
|  |  | kBusGroupEQ3 | 14 | 0 | 1 | Off, On | F0 | 43 | 1n | 3E | 7F | 01 | 40 | 0E | cc | dd | dd | dd | dd | F7 | F0 | 43 | 3n | 3E | 7F | 01 | 40 | 0E | cc | F7 | O | O
|  |  | kBusGroupEQ4 | 15 | 0 | 1 | Off, On | F0 | 43 | 1n | 3E | 7F | 01 | 40 | 0F | cc | dd | dd | dd | dd | F7 | F0 | 43 | 3n | 3E | 7F | 01 | 40 | 0F | cc | F7 | O | O
|  |  | kBusGroupLevel | 16 | 0 | 255 | PRM TABLE #15 | F0 | 43 | 1n | 3E | 7F | 01 | 40 | 10 | cc | dd | dd | dd | dd | F7 | F0 | 43 | 3n | 3E | 7F | 01 | 40 | 10 | cc | F7 | O | O
kMatrixPair | 65 | 7 |  |  |  |  | CH TABLE #04
|  |  | kPair | 0 | 0 | 1 | Off, On | F0 | 43 | 1n | 3E | 7F | 01 | 41 | 00 | cc | dd | dd | dd | dd | F7 | F0 | 43 | 3n | 3E | 7F | 01 | 41 | 00 | cc | F7 | O | O
kMatrixInsert | 66 | 7 |  |  |  |  | CH TABLE #04
|  |  | kInsertOn | 0 | 0 | 1 | Off, On | F0 | 43 | 1n | 3E | 7F | 01 | 42 | 00 | cc | dd | dd | dd | dd | F7 | F0 | 43 | 3n | 3E | 7F | 01 | 42 | 00 | cc | F7 | O | O
|  |  | kInsertLocInsertFirst | 1 | 0 | 1 | Insert->Comp, Comp->Insert | F0 | 43 | 1n | 3E | 7F | 01 | 42 | 01 | cc | dd | dd | dd | dd | F7 | F0 | 43 | 3n | 3E | 7F | 01 | 42 | 01 | cc | F7 | O | O
|  |  | kInsertLocInsert | 2 | 0 | 2 | Pre EQ, Post EQ, Post Fader | F0 | 43 | 1n | 3E | 7F | 01 | 42 | 02 | cc | dd | dd | dd | dd | F7 | F0 | 43 | 3n | 3E | 7F | 01 | 42 | 02 | cc | F7 | O | O
kMatrixChannelOn | 67 | 7 |  |  |  |  | CH TABLE #04
|  |  | kChannelOn | 0 | 0 | 1 | Off, On | F0 | 43 | 1n | 3E | 7F | 01 | 43 | 00 | cc | dd | dd | dd | dd | F7 | F0 | 43 | 3n | 3E | 7F | 01 | 43 | 00 | cc | F7 | O | O
kMatrixBalance | 68 | 7 |  |  |  |  | CH TABLE #04
|  |  | kBalance | 0 | -63 | 63 | PRM TABLE #04 | F0 | 43 | 1n | 3E | 7F | 01 | 44 | 00 | cc | dd | dd | dd | dd | F7 | F0 | 43 | 3n | 3E | 7F | 01 | 44 | 00 | cc | F7 | O | O
kMatrixFader | 69 | 7 |  |  |  |  | CH TABLE #04
|  |  | kFader | 0 | 0 | 255 | PRM TABLE #15 | F0 | 43 | 1n | 3E | 7F | 01 | 45 | 00 | cc | dd | dd | dd | dd | F7 | F0 | 43 | 3n | 3E | 7F | 01 | 45 | 00 | cc | F7 | O | O
|  |  | kFadeTime | 1 | 0 | 300 | 0 - 10.0sec | F0 | 43 | 1n | 3E | 7F | 01 | 45 | 01 | cc | dd | dd | dd | dd | F7 | F0 | 43 | 3n | 3E | 7F | 01 | 45 | 01 | cc | F7 | O | O
kMatrixAttenuator | 70 | 7 |  |  |  |  | CH TABLE #04
|  |  | kAtt | 0 | -960 | 120 | -96dB - +12dB | F0 | 43 | 1n | 3E | 7F | 01 | 46 | 00 | cc | dd | dd | dd | dd | F7 | F0 | 43 | 3n | 3E | 7F | 01 | 46 | 00 | cc | F7 | O | O
|  |  | kAttBitShift | 1 | -24 | 2 | -24bit - +2bit | F0 | 43 | 1n | 3E | 7F | 01 | 46 | 01 | cc | dd | dd | dd | dd | F7 | F0 | 43 | 3n | 3E | 7F | 01 | 46 | 01 | cc | F7 | O | O
kMatrixComp | 71 | 7 |  |  |  |  | CH TABLE #04
|  |  | kCompLocComp | 0 | 0 | 2 | Pre EQ, Post EQ, Post Fader | F0 | 43 | 1n | 3E | 7F | 01 | 47 | 00 | cc | dd | dd | dd | dd | F7 | F0 | 43 | 3n | 3E | 7F | 01 | 47 | 00 | cc | F7 | O | O
|  |  | kCompOn | 1 | 0 | 1 | Off, On | F0 | 43 | 1n | 3E | 7F | 01 | 47 | 01 | cc | dd | dd | dd | dd | F7 | F0 | 43 | 3n | 3E | 7F | 01 | 47 | 01 | cc | F7 | O | O
|  |  | kCompLink | 2 | 1 | 1 | Off, On | F0 | 43 | 1n | 3E | 7F | 01 | 47 | 02 | cc | dd | dd | dd | dd | F7 | F0 | 43 | 3n | 3E | 7F | 01 | 47 | 02 | cc | F7 | O | O
|  |  | kCompType | 3 | 0 | 3 | Comp, Expander, Compander H, Compander S | F0 | 43 | 1n | 3E | 7F | 01 | 47 | 03 | cc | dd | dd | dd | dd | F7 | F0 | 43 | 3n | 3E | 7F | 01 | 47 | 03 | cc | F7 | O | O
|  |  | kCompAttack | 4 | 0 | 120 | 0 - 120msec | F0 | 43 | 1n | 3E | 7F | 01 | 47 | 04 | cc | dd | dd | dd | dd | F7 | F0 | 43 | 3n | 3E | 7F | 01 | 47 | 04 | cc | F7 | O | O
|  |  | kCompRelease | 5 | 0 | 159 | PRM TABLE #07 | F0 | 43 | 1n | 3E | 7F | 01 | 47 | 05 | cc | dd | dd | dd | dd | F7 | F0 | 43 | 3n | 3E | 7F | 01 | 47 | 05 | cc | F7 | O | O
|  |  | kCompRatio | 6 | 0 | 15 | PRM TABLE #08 | F0 | 43 | 1n | 3E | 7F | 01 | 47 | 06 | cc | dd | dd | dd | dd | F7 | F0 | 43 | 3n | 3E | 7F | 01 | 47 | 06 | cc | F7 | O | O
|  |  | kCompGain | 7 | 0 | 180 | PRM TABLE #09 | F0 | 43 | 1n | 3E | 7F | 01 | 47 | 07 | cc | dd | dd | dd | dd | F7 | F0 | 43 | 3n | 3E | 7F | 01 | 47 | 07 | cc | F7 | O | O
|  |  | kCompKnee | 8 | 0 | 89 | PRM TABLE #10 | F0 | 43 | 1n | 3E | 7F | 01 | 47 | 08 | cc | dd | dd | dd | dd | F7 | F0 | 43 | 3n | 3E | 7F | 01 | 47 | 08 | cc | F7 | O | O
|  |  | kCompThreshold | 9 | -540 | 0 | -54dB - 0dB | F0 | 43 | 1n | 3E | 7F | 01 | 47 | 09 | cc | dd | dd | dd | dd | F7 | F0 | 43 | 3n | 3E | 7F | 01 | 47 | 09 | cc | F7 | O | O
kMatrixEQ | 72 | 7 |  |  |  |  | CH TABLE #04
|  |  | kEQMode | 0 | 0 | 1 | TypeI, TypeII | F0 | 43 | 1n | 3E | 7F | 01 | 48 | 00 | cc | dd | dd | dd | dd | F7 | F0 | 43 | 3n | 3E | 7F | 01 | 48 | 00 | cc | F7 | O | O
|  |  | kEQLowQ | 1 | 0 | 44 | PRM TABLE #11 | F0 | 43 | 1n | 3E | 7F | 01 | 48 | 01 | cc | dd | dd | dd | dd | F7 | F0 | 43 | 3n | 3E | 7F | 01 | 48 | 01 | cc | F7 | O | O
|  |  | kEQLowF | 2 | 5 | 124 | PRM TABLE #12 | F0 | 43 | 1n | 3E | 7F | 01 | 48 | 02 | cc | dd | dd | dd | dd | F7 | F0 | 43 | 3n | 3E | 7F | 01 | 48 | 02 | cc | F7 | O | O
|  |  | kEQLowG | 3 | -180 | 180 | -18dB - +18dB | F0 | 43 | 1n | 3E | 7F | 01 | 48 | 03 | cc | dd | dd | dd | dd | F7 | F0 | 43 | 3n | 3E | 7F | 01 | 48 | 03 | cc | F7 | O | O
|  |  | kEQHPFOn | 4 | 0 | 1 | Off, On | F0 | 43 | 1n | 3E | 7F | 01 | 48 | 04 | cc | dd | dd | dd | dd | F7 | F0 | 43 | 3n | 3E | 7F | 01 | 48 | 04 | cc | F7 | O | O
|  |  | kEQLowMidQ | 5 | 0 | 40 | PRM TABLE #11 | F0 | 43 | 1n | 3E | 7F | 01 | 48 | 05 | cc | dd | dd | dd | dd | F7 | F0 | 43 | 3n | 3E | 7F | 01 | 48 | 05 | cc | F7 | O | O
|  |  | kEQLowMidF | 6 | 5 | 124 | PRM TABLE #12 | F0 | 43 | 1n | 3E | 7F | 01 | 48 | 06 | cc | dd | dd | dd | dd | F7 | F0 | 43 | 3n | 3E | 7F | 01 | 48 | 06 | cc | F7 | O | O
|  |  | kEQLowMidG | 7 | -180 | 180 | -18dB - +18dB | F0 | 43 | 1n | 3E | 7F | 01 | 48 | 07 | cc | dd | dd | dd | dd | F7 | F0 | 43 | 3n | 3E | 7F | 01 | 48 | 07 | cc | F7 | O | O
|  |  | kEQHiMidQ | 8 | 0 | 40 | PRM TABLE #11 | F0 | 43 | 1n | 3E | 7F | 01 | 48 | 08 | cc | dd | dd | dd | dd | F7 | F0 | 43 | 3n | 3E | 7F | 01 | 48 | 08 | cc | F7 | O | O
|  |  | kEQHiMidF | 9 | 5 | 124 | PRM TABLE #12 | F0 | 43 | 1n | 3E | 7F | 01 | 48 | 09 | cc | dd | dd | dd | dd | F7 | F0 | 43 | 3n | 3E | 7F | 01 | 48 | 09 | cc | F7 | O | O
|  |  | kEQHiMidG | 10 | -180 | 180 | -18dB - +18dB | F0 | 43 | 1n | 3E | 7F | 01 | 48 | 0A | cc | dd | dd | dd | dd | F7 | F0 | 43 | 3n | 3E | 7F | 01 | 48 | 0A | cc | F7 | O | O
|  |  | kEQHiQ | 11 | 0 | 43 | PRM TABLE #11 | F0 | 43 | 1n | 3E | 7F | 01 | 48 | 0B | cc | dd | dd | dd | dd | F7 | F0 | 43 | 3n | 3E | 7F | 01 | 48 | 0B | cc | F7 | O | O
|  |  | kEQHiF | 12 | 5 | 124 | PRM TABLE #12 | F0 | 43 | 1n | 3E | 7F | 01 | 48 | 0C | cc | dd | dd | dd | dd | F7 | F0 | 43 | 3n | 3E | 7F | 01 | 48 | 0C | cc | F7 | O | O
|  |  | kEQHiG | 13 | -180 | 180 | -18dB - +18dB | F0 | 43 | 1n | 3E | 7F | 01 | 48 | 0D | cc | dd | dd | dd | dd | F7 | F0 | 43 | 3n | 3E | 7F | 01 | 48 | 0D | cc | F7 | O | O
|  |  | kEQLPFOn | 14 | 0 | 1 | Off, On | F0 | 43 | 1n | 3E | 7F | 01 | 48 | 0E | cc | dd | dd | dd | dd | F7 | F0 | 43 | 3n | 3E | 7F | 01 | 48 | 0E | cc | F7 | O | O
|  |  | kEQOn | 15 | 0 | 1 | Off, On | F0 | 43 | 1n | 3E | 7F | 01 | 48 | 0F | cc | dd | dd | dd | dd | F7 | F0 | 43 | 3n | 3E | 7F | 01 | 48 | 0F | cc | F7 | O | O
kMatrixDelay | 73 | 7 |  |  |  |  | CH TABLE #04
|  |  | kOutDelayOn | 0 | 0 | 1 | Off, On | F0 | 43 | 1n | 3E | 7F | 01 | 49 | 00 | cc | dd | dd | dd | dd | F7 | F0 | 43 | 3n | 3E | 7F | 01 | 49 | 00 | cc | F7 | O | O
|  |  | kOutDelayTime | 1 | 0 | 43400 | 0 - 43500(sample) | F0 | 43 | 1n | 3E | 7F | 01 | 49 | 01 | cc | dd | dd | dd | dd | F7 | F0 | 43 | 3n | 3E | 7F | 01 | 49 | 01 | cc | F7 | O | O
kMatrixOutGroup | 74 | 7 |  |  |  |  | CH TABLE #04
|  |  | kBusGroupFader1 | 0 | 0 | 1 | Off, On | F0 | 43 | 1n | 3E | 7F | 01 | 4A | 00 | cc | dd | dd | dd | dd | F7 | F0 | 43 | 3n | 3E | 7F | 01 | 4A | 00 | cc | F7 | O | O
|  |  | kBusGroupFader2 | 1 | 0 | 1 | Off, On | F0 | 43 | 1n | 3E | 7F | 01 | 4A | 01 | cc | dd | dd | dd | dd | F7 | F0 | 43 | 3n | 3E | 7F | 01 | 4A | 01 | cc | F7 | O | O
|  |  | kBusGroupFader3 | 2 | 0 | 1 | Off, On | F0 | 43 | 1n | 3E | 7F | 01 | 4A | 02 | cc | dd | dd | dd | dd | F7 | F0 | 43 | 3n | 3E | 7F | 01 | 4A | 02 | cc | F7 | O | O
|  |  | kBusGroupFader4 | 3 | 0 | 1 | Off, On | F0 | 43 | 1n | 3E | 7F | 01 | 4A | 03 | cc | dd | dd | dd | dd | F7 | F0 | 43 | 3n | 3E | 7F | 01 | 4A | 03 | cc | F7 | O | O
|  |  | kBusGroupMute1 | 4 | 0 | 1 | Off, On | F0 | 43 | 1n | 3E | 7F | 01 | 4A | 04 | cc | dd | dd | dd | dd | F7 | F0 | 43 | 3n | 3E | 7F | 01 | 4A | 04 | cc | F7 | O | O
|  |  | kBusGroupMute2 | 5 | 0 | 1 | Off, On | F0 | 43 | 1n | 3E | 7F | 01 | 4A | 05 | cc | dd | dd | dd | dd | F7 | F0 | 43 | 3n | 3E | 7F | 01 | 4A | 05 | cc | F7 | O | O
|  |  | kBusGroupMute3 | 6 | 0 | 1 | Off, On | F0 | 43 | 1n | 3E | 7F | 01 | 4A | 06 | cc | dd | dd | dd | dd | F7 | F0 | 43 | 3n | 3E | 7F | 01 | 4A | 06 | cc | F7 | O | O
|  |  | kBusGroupMute4 | 7 | 0 | 1 | Off, On | F0 | 43 | 1n | 3E | 7F | 01 | 4A | 07 | cc | dd | dd | dd | dd | F7 | F0 | 43 | 3n | 3E | 7F | 01 | 4A | 07 | cc | F7 | O | O
|  |  | kBusGroupDynamics1 | 8 | 0 | 1 | Off, On | F0 | 43 | 1n | 3E | 7F | 01 | 4A | 08 | cc | dd | dd | dd | dd | F7 | F0 | 43 | 3n | 3E | 7F | 01 | 4A | 08 | cc | F7 | O | O
|  |  | kBusGroupDynamics2 | 9 | 0 | 1 | Off, On | F0 | 43 | 1n | 3E | 7F | 01 | 4A | 09 | cc | dd | dd | dd | dd | F7 | F0 | 43 | 3n | 3E | 7F | 01 | 4A | 09 | cc | F7 | O | O
|  |  | kBusGroupDynamics3 | 10 | 0 | 1 | Off, On | F0 | 43 | 1n | 3E | 7F | 01 | 4A | 0A | cc | dd | dd | dd | dd | F7 | F0 | 43 | 3n | 3E | 7F | 01 | 4A | 0A | cc | F7 | O | O
|  |  | kBusGroupDynamics4 | 11 | 0 | 1 | Off, On | F0 | 43 | 1n | 3E | 7F | 01 | 4A | 0B | cc | dd | dd | dd | dd | F7 | F0 | 43 | 3n | 3E | 7F | 01 | 4A | 0B | cc | F7 | O | O
|  |  | kBusGroupEQ1 | 12 | 0 | 1 | Off, On | F0 | 43 | 1n | 3E | 7F | 01 | 4A | 0C | cc | dd | dd | dd | dd | F7 | F0 | 43 | 3n | 3E | 7F | 01 | 4A | 0C | cc | F7 | O | O
|  |  | kBusGroupEQ2 | 13 | 0 | 1 | Off, On | F0 | 43 | 1n | 3E | 7F | 01 | 4A | 0D | cc | dd | dd | dd | dd | F7 | F0 | 43 | 3n | 3E | 7F | 01 | 4A | 0D | cc | F7 | O | O
|  |  | kBusGroupEQ3 | 14 | 0 | 1 | Off, On | F0 | 43 | 1n | 3E | 7F | 01 | 4A | 0E | cc | dd | dd | dd | dd | F7 | F0 | 43 | 3n | 3E | 7F | 01 | 4A | 0E | cc | F7 | O | O
|  |  | kBusGroupEQ4 | 15 | 0 | 1 | Off, On | F0 | 43 | 1n | 3E | 7F | 01 | 4A | 0F | cc | dd | dd | dd | dd | F7 | F0 | 43 | 3n | 3E | 7F | 01 | 4A | 0F | cc | F7 | O | O
|  |  | kBusGroupLevel | 16 | 0 | 255 | PRM TABLE #15 | F0 | 43 | 1n | 3E | 7F | 01 | 4A | 10 | cc | dd | dd | dd | dd | F7 | F0 | 43 | 3n | 3E | 7F | 01 | 4A | 10 | cc | F7 | O | O
kStereoPair | 75 | 1 |  |  |  |  | CH TABLE #05
|  |  | kPair | 0 | 0 | 1 | Off, On | F0 | 43 | 1n | 3E | 7F | 01 | 4B | 00 | cc | dd | dd | dd | dd | F7 | F0 | 43 | 3n | 3E | 7F | 01 | 4B | 00 | cc | F7 | O | O
kStereoInsert | 76 | 1 |  |  |  |  | CH TABLE #05
|  |  | kInsertOn | 0 | 0 | 1 | Off, On | F0 | 43 | 1n | 3E | 7F | 01 | 4C | 00 | cc | dd | dd | dd | dd | F7 | F0 | 43 | 3n | 3E | 7F | 01 | 4C | 00 | cc | F7 | O | O
|  |  | kInsertLocInsertFirst | 1 | 0 | 1 | Insert->Comp, Comp->Insert | F0 | 43 | 1n | 3E | 7F | 01 | 4C | 01 | cc | dd | dd | dd | dd | F7 | F0 | 43 | 3n | 3E | 7F | 01 | 4C | 01 | cc | F7 | O | O
|  |  | kInsertLocInsert | 2 | 0 | 2 | Pre EQ, Post EQ, Post Fader | F0 | 43 | 1n | 3E | 7F | 01 | 4C | 02 | cc | dd | dd | dd | dd | F7 | F0 | 43 | 3n | 3E | 7F | 01 | 4C | 02 | cc | F7 | O | O
kStereoChannelOn | 77 | 1 |  |  |  |  | CH TABLE #05
|  |  | kChannelOn | 0 | 0 | 1 | Off, On | F0 | 43 | 1n | 3E | 7F | 01 | 4D | 00 | cc | dd | dd | dd | dd | F7 | F0 | 43 | 3n | 3E | 7F | 01 | 4D | 00 | cc | F7 | O | O
kStereoBalance | 78 | 1 |  |  |  |  | CH TABLE #05
|  |  | kBalance | 0 | -63 | 63 | PRM TABLE #04 | F0 | 43 | 1n | 3E | 7F | 01 | 4E | 00 | cc | dd | dd | dd | dd | F7 | F0 | 43 | 3n | 3E | 7F | 01 | 4E | 00 | cc | F7 | O | O
kStereoFader | 79 | 1 |  |  |  |  | CH TABLE #05
|  |  | kFader | 0 | 0 | 255 | PRM TABLE #15 | F0 | 43 | 1n | 3E | 7F | 01 | 4F | 00 | cc | dd | dd | dd | dd | F7 | F0 | 43 | 3n | 3E | 7F | 01 | 4F | 00 | cc | F7 | O | O
|  |  | kFadeTime | 1 | 0 | 300 | 0 - 10.0sec | F0 | 43 | 1n | 3E | 7F | 01 | 4F | 01 | cc | dd | dd | dd | dd | F7 | F0 | 43 | 3n | 3E | 7F | 01 | 4F | 01 | cc | F7 | O | O
kStereoAttenuator | 80 | 1 |  |  |  |  | CH TABLE #05
|  |  | kAtt | 0 | -960 | 120 | -96dB - +12dB | F0 | 43 | 1n | 3E | 7F | 01 | 50 | 00 | cc | dd | dd | dd | dd | F7 | F0 | 43 | 3n | 3E | 7F | 01 | 50 | 00 | cc | F7 | O | O
|  |  | kAttBitShift | 1 | -24 | 2 | -24bit - +2bit | F0 | 43 | 1n | 3E | 7F | 01 | 50 | 01 | cc | dd | dd | dd | dd | F7 | F0 | 43 | 3n | 3E | 7F | 01 | 50 | 01 | cc | F7 | O | O
kStereoComp | 81 | 1 |  |  |  |  | CH TABLE #05
|  |  | kCompLocComp | 0 | 0 | 2 | Pre EQ, Post EQ, Post Fader | F0 | 43 | 1n | 3E | 7F | 01 | 51 | 00 | cc | dd | dd | dd | dd | F7 | F0 | 43 | 3n | 3E | 7F | 01 | 51 | 00 | cc | F7 | O | O
|  |  | kCompOn | 1 | 0 | 1 | Off, On | F0 | 43 | 1n | 3E | 7F | 01 | 51 | 01 | cc | dd | dd | dd | dd | F7 | F0 | 43 | 3n | 3E | 7F | 01 | 51 | 01 | cc | F7 | O | O
|  |  | kCompLink | 2 | 1 | 1 | Off, On | F0 | 43 | 1n | 3E | 7F | 01 | 51 | 02 | cc | dd | dd | dd | dd | F7 | F0 | 43 | 3n | 3E | 7F | 01 | 51 | 02 | cc | F7 | O | O
|  |  | kCompType | 3 | 0 | 3 | Comp, Expander, Compander H, Compander S | F0 | 43 | 1n | 3E | 7F | 01 | 51 | 03 | cc | dd | dd | dd | dd | F7 | F0 | 43 | 3n | 3E | 7F | 01 | 51 | 03 | cc | F7 | O | O
|  |  | kCompAttack | 4 | 0 | 120 | 0 - 120msec | F0 | 43 | 1n | 3E | 7F | 01 | 51 | 04 | cc | dd | dd | dd | dd | F7 | F0 | 43 | 3n | 3E | 7F | 01 | 51 | 04 | cc | F7 | O | O
|  |  | kCompRelease | 5 | 0 | 159 | PRM TABLE #07 | F0 | 43 | 1n | 3E | 7F | 01 | 51 | 05 | cc | dd | dd | dd | dd | F7 | F0 | 43 | 3n | 3E | 7F | 01 | 51 | 05 | cc | F7 | O | O
|  |  | kCompRatio | 6 | 0 | 15 | PRM TABLE #08 | F0 | 43 | 1n | 3E | 7F | 01 | 51 | 06 | cc | dd | dd | dd | dd | F7 | F0 | 43 | 3n | 3E | 7F | 01 | 51 | 06 | cc | F7 | O | O
|  |  | kCompGain | 7 | 0 | 180 | PRM TABLE #09 | F0 | 43 | 1n | 3E | 7F | 01 | 51 | 07 | cc | dd | dd | dd | dd | F7 | F0 | 43 | 3n | 3E | 7F | 01 | 51 | 07 | cc | F7 | O | O
|  |  | kCompKnee | 8 | 0 | 89 | PRM TABLE #10 | F0 | 43 | 1n | 3E | 7F | 01 | 51 | 08 | cc | dd | dd | dd | dd | F7 | F0 | 43 | 3n | 3E | 7F | 01 | 51 | 08 | cc | F7 | O | O
|  |  | kCompThreshold | 9 | -540 | 0 | -54dB - 0dB | F0 | 43 | 1n | 3E | 7F | 01 | 51 | 09 | cc | dd | dd | dd | dd | F7 | F0 | 43 | 3n | 3E | 7F | 01 | 51 | 09 | cc | F7 | O | O
kStereoEQ | 82 | 1 |  |  |  |  | CH TABLE #05
|  |  | kEQMode | 0 | 0 | 1 | TypeI, TypeII | F0 | 43 | 1n | 3E | 7F | 01 | 52 | 00 | cc | dd | dd | dd | dd | F7 | F0 | 43 | 3n | 3E | 7F | 01 | 52 | 00 | cc | F7 | O | O
|  |  | kEQLowQ | 1 | 0 | 44 | PRM TABLE #11 | F0 | 43 | 1n | 3E | 7F | 01 | 52 | 01 | cc | dd | dd | dd | dd | F7 | F0 | 43 | 3n | 3E | 7F | 01 | 52 | 01 | cc | F7 | O | O
|  |  | kEQLowF | 2 | 5 | 124 | PRM TABLE #12 | F0 | 43 | 1n | 3E | 7F | 01 | 52 | 02 | cc | dd | dd | dd | dd | F7 | F0 | 43 | 3n | 3E | 7F | 01 | 52 | 02 | cc | F7 | O | O
|  |  | kEQLowG | 3 | -180 | 180 | -18dB - +18dB | F0 | 43 | 1n | 3E | 7F | 01 | 52 | 03 | cc | dd | dd | dd | dd | F7 | F0 | 43 | 3n | 3E | 7F | 01 | 52 | 03 | cc | F7 | O | O
|  |  | kEQHPFOn | 4 | 0 | 1 | Off, On | F0 | 43 | 1n | 3E | 7F | 01 | 52 | 04 | cc | dd | dd | dd | dd | F7 | F0 | 43 | 3n | 3E | 7F | 01 | 52 | 04 | cc | F7 | O | O
|  |  | kEQLowMidQ | 5 | 0 | 40 | PRM TABLE #11 | F0 | 43 | 1n | 3E | 7F | 01 | 52 | 05 | cc | dd | dd | dd | dd | F7 | F0 | 43 | 3n | 3E | 7F | 01 | 52 | 05 | cc | F7 | O | O
|  |  | kEQLowMidF | 6 | 5 | 124 | PRM TABLE #12 | F0 | 43 | 1n | 3E | 7F | 01 | 52 | 06 | cc | dd | dd | dd | dd | F7 | F0 | 43 | 3n | 3E | 7F | 01 | 52 | 06 | cc | F7 | O | O
|  |  | kEQLowMidG | 7 | -180 | 180 | -18dB - +18dB | F0 | 43 | 1n | 3E | 7F | 01 | 52 | 07 | cc | dd | dd | dd | dd | F7 | F0 | 43 | 3n | 3E | 7F | 01 | 52 | 07 | cc | F7 | O | O
|  |  | kEQHiMidQ | 8 | 0 | 40 | PRM TABLE #11 | F0 | 43 | 1n | 3E | 7F | 01 | 52 | 08 | cc | dd | dd | dd | dd | F7 | F0 | 43 | 3n | 3E | 7F | 01 | 52 | 08 | cc | F7 | O | O
|  |  | kEQHiMidF | 9 | 5 | 124 | PRM TABLE #12 | F0 | 43 | 1n | 3E | 7F | 01 | 52 | 09 | cc | dd | dd | dd | dd | F7 | F0 | 43 | 3n | 3E | 7F | 01 | 52 | 09 | cc | F7 | O | O
|  |  | kEQHiMidG | 10 | -180 | 180 | -18dB - +18dB | F0 | 43 | 1n | 3E | 7F | 01 | 52 | 0A | cc | dd | dd | dd | dd | F7 | F0 | 43 | 3n | 3E | 7F | 01 | 52 | 0A | cc | F7 | O | O
|  |  | kEQHiQ | 11 | 0 | 43 | PRM TABLE #11 | F0 | 43 | 1n | 3E | 7F | 01 | 52 | 0B | cc | dd | dd | dd | dd | F7 | F0 | 43 | 3n | 3E | 7F | 01 | 52 | 0B | cc | F7 | O | O
|  |  | kEQHiF | 12 | 5 | 124 | PRM TABLE #12 | F0 | 43 | 1n | 3E | 7F | 01 | 52 | 0C | cc | dd | dd | dd | dd | F7 | F0 | 43 | 3n | 3E | 7F | 01 | 52 | 0C | cc | F7 | O | O
|  |  | kEQHiG | 13 | -180 | 180 | -18dB - +18dB | F0 | 43 | 1n | 3E | 7F | 01 | 52 | 0D | cc | dd | dd | dd | dd | F7 | F0 | 43 | 3n | 3E | 7F | 01 | 52 | 0D | cc | F7 | O | O
|  |  | kEQLPFOn | 14 | 0 | 1 | Off, On | F0 | 43 | 1n | 3E | 7F | 01 | 52 | 0E | cc | dd | dd | dd | dd | F7 | F0 | 43 | 3n | 3E | 7F | 01 | 52 | 0E | cc | F7 | O | O
|  |  | kEQOn | 15 | 0 | 1 | Off, On | F0 | 43 | 1n | 3E | 7F | 01 | 52 | 0F | cc | dd | dd | dd | dd | F7 | F0 | 43 | 3n | 3E | 7F | 01 | 52 | 0F | cc | F7 | O | O
kStereoDelay | 83 | 1 |  |  |  |  | CH TABLE #05
|  |  | kOutDelayOn | 0 | 0 | 1 | Off, On | F0 | 43 | 1n | 3E | 7F | 01 | 53 | 00 | cc | dd | dd | dd | dd | F7 | F0 | 43 | 3n | 3E | 7F | 01 | 53 | 00 | cc | F7 | O | O
|  |  | kOutDelayTime | 1 | 0 | 43400 | 0 - 43500(sample) | F0 | 43 | 1n | 3E | 7F | 01 | 53 | 01 | cc | dd | dd | dd | dd | F7 | F0 | 43 | 3n | 3E | 7F | 01 | 53 | 01 | cc | F7 | O | O
kStereoToMatrix | 84 | 1 |  |  |  |  | CH TABLE #05
|  |  | kBusToMatrix1On | 0 | 0 | 1 | Off, On | F0 | 43 | 1n | 3E | 7F | 01 | 54 | 00 | cc | dd | dd | dd | dd | F7 | F0 | 43 | 3n | 3E | 7F | 01 | 54 | 00 | cc | F7 | O | O
|  |  | kBusToMatrix1Level | 1 | 0 | 255 | PRM TABLE #05 | F0 | 43 | 1n | 3E | 7F | 01 | 54 | 01 | cc | dd | dd | dd | dd | F7 | F0 | 43 | 3n | 3E | 7F | 01 | 54 | 01 | cc | F7 | O | O
|  |  | kBusToMatrix2On | 2 | 0 | 1 | Off, On | F0 | 43 | 1n | 3E | 7F | 01 | 54 | 02 | cc | dd | dd | dd | dd | F7 | F0 | 43 | 3n | 3E | 7F | 01 | 54 | 02 | cc | F7 | O | O
|  |  | kBusToMatrix2Level | 3 | 0 | 255 | PRM TABLE #05 | F0 | 43 | 1n | 3E | 7F | 01 | 54 | 03 | cc | dd | dd | dd | dd | F7 | F0 | 43 | 3n | 3E | 7F | 01 | 54 | 03 | cc | F7 | O | O
|  |  | kBusToMatrix3On | 4 | 0 | 1 | Off, On | F0 | 43 | 1n | 3E | 7F | 01 | 54 | 04 | cc | dd | dd | dd | dd | F7 | F0 | 43 | 3n | 3E | 7F | 01 | 54 | 04 | cc | F7 | O | O
|  |  | kBusToMatrix3Level | 5 | 0 | 255 | PRM TABLE #05 | F0 | 43 | 1n | 3E | 7F | 01 | 54 | 05 | cc | dd | dd | dd | dd | F7 | F0 | 43 | 3n | 3E | 7F | 01 | 54 | 05 | cc | F7 | O | O
|  |  | kBusToMatrix4On | 6 | 0 | 1 | Off, On | F0 | 43 | 1n | 3E | 7F | 01 | 54 | 06 | cc | dd | dd | dd | dd | F7 | F0 | 43 | 3n | 3E | 7F | 01 | 54 | 06 | cc | F7 | O | O
|  |  | kBusToMatrix4Level | 7 | 0 | 255 | PRM TABLE #05 | F0 | 43 | 1n | 3E | 7F | 01 | 54 | 07 | cc | dd | dd | dd | dd | F7 | F0 | 43 | 3n | 3E | 7F | 01 | 54 | 07 | cc | F7 | O | O
|  |  | kBusToMatrix5On | 8 | 0 | 1 | Off, On | F0 | 43 | 1n | 3E | 7F | 01 | 54 | 08 | cc | dd | dd | dd | dd | F7 | F0 | 43 | 3n | 3E | 7F | 01 | 54 | 08 | cc | F7 | O | O
|  |  | kBusToMatrix5Level | 9 | 0 | 255 | PRM TABLE #05 | F0 | 43 | 1n | 3E | 7F | 01 | 54 | 09 | cc | dd | dd | dd | dd | F7 | F0 | 43 | 3n | 3E | 7F | 01 | 54 | 09 | cc | F7 | O | O
|  |  | kBusToMatrix6On | 10 | 0 | 1 | Off, On | F0 | 43 | 1n | 3E | 7F | 01 | 54 | 0A | cc | dd | dd | dd | dd | F7 | F0 | 43 | 3n | 3E | 7F | 01 | 54 | 0A | cc | F7 | O | O
|  |  | kBusToMatrix6Level | 11 | 0 | 255 | PRM TABLE #05 | F0 | 43 | 1n | 3E | 7F | 01 | 54 | 0B | cc | dd | dd | dd | dd | F7 | F0 | 43 | 3n | 3E | 7F | 01 | 54 | 0B | cc | F7 | O | O
|  |  | kBusToMatrix7On | 12 | 0 | 1 | Off, On | F0 | 43 | 1n | 3E | 7F | 01 | 54 | 0C | cc | dd | dd | dd | dd | F7 | F0 | 43 | 3n | 3E | 7F | 01 | 54 | 0C | cc | F7 | O | O
|  |  | kBusToMatrix7Level | 13 | 0 | 255 | PRM TABLE #05 | F0 | 43 | 1n | 3E | 7F | 01 | 54 | 0D | cc | dd | dd | dd | dd | F7 | F0 | 43 | 3n | 3E | 7F | 01 | 54 | 0D | cc | F7 | O | O
|  |  | kBusToMatrix8On | 14 | 0 | 1 | Off, On | F0 | 43 | 1n | 3E | 7F | 01 | 54 | 0E | cc | dd | dd | dd | dd | F7 | F0 | 43 | 3n | 3E | 7F | 01 | 54 | 0E | cc | F7 | O | O
|  |  | kBusToMatrix8Level | 15 | 0 | 255 | PRM TABLE #05 | F0 | 43 | 1n | 3E | 7F | 01 | 54 | 0F | cc | dd | dd | dd | dd | F7 | F0 | 43 | 3n | 3E | 7F | 01 | 54 | 0F | cc | F7 | O | O
kStereoToMatrixPan | 85 | 1 |  |  |  |  | CH TABLE #05
|  |  | kBusToMatrixPan0102 | 0 | -63 | 63 | PRM TABLE #04 | F0 | 43 | 1n | 3E | 7F | 01 | 55 | 00 | cc | dd | dd | dd | dd | F7 | F0 | 43 | 3n | 3E | 7F | 01 | 55 | 00 | cc | F7 | O | O
|  |  | kBusToMatrixPan0304 | 1 | -63 | 63 | PRM TABLE #04 | F0 | 43 | 1n | 3E | 7F | 01 | 55 | 01 | cc | dd | dd | dd | dd | F7 | F0 | 43 | 3n | 3E | 7F | 01 | 55 | 01 | cc | F7 | O | O
|  |  | kBusToMatrixPan0506 | 2 | -63 | 63 | PRM TABLE #04 | F0 | 43 | 1n | 3E | 7F | 01 | 55 | 02 | cc | dd | dd | dd | dd | F7 | F0 | 43 | 3n | 3E | 7F | 01 | 55 | 02 | cc | F7 | O | O
|  |  | kBusToMatrixPan0708 | 3 | -63 | 63 | PRM TABLE #04 | F0 | 43 | 1n | 3E | 7F | 01 | 55 | 03 | cc | dd | dd | dd | dd | F7 | F0 | 43 | 3n | 3E | 7F | 01 | 55 | 03 | cc | F7 | O | O
kStereoOutGroup | 86 | 1 |  |  |  |  | CH TABLE #05
|  |  | kBusGroupFader1 | 0 | 0 | 1 | Off, On | F0 | 43 | 1n | 3E | 7F | 01 | 56 | 00 | cc | dd | dd | dd | dd | F7 | F0 | 43 | 3n | 3E | 7F | 01 | 56 | 00 | cc | F7 | O | O
|  |  | kBusGroupFader2 | 1 | 0 | 1 | Off, On | F0 | 43 | 1n | 3E | 7F | 01 | 56 | 01 | cc | dd | dd | dd | dd | F7 | F0 | 43 | 3n | 3E | 7F | 01 | 56 | 01 | cc | F7 | O | O
|  |  | kBusGroupFader3 | 2 | 0 | 1 | Off, On | F0 | 43 | 1n | 3E | 7F | 01 | 56 | 02 | cc | dd | dd | dd | dd | F7 | F0 | 43 | 3n | 3E | 7F | 01 | 56 | 02 | cc | F7 | O | O
|  |  | kBusGroupFader4 | 3 | 0 | 1 | Off, On | F0 | 43 | 1n | 3E | 7F | 01 | 56 | 03 | cc | dd | dd | dd | dd | F7 | F0 | 43 | 3n | 3E | 7F | 01 | 56 | 03 | cc | F7 | O | O
|  |  | kBusGroupMute1 | 4 | 0 | 1 | Off, On | F0 | 43 | 1n | 3E | 7F | 01 | 56 | 04 | cc | dd | dd | dd | dd | F7 | F0 | 43 | 3n | 3E | 7F | 01 | 56 | 04 | cc | F7 | O | O
|  |  | kBusGroupMute2 | 5 | 0 | 1 | Off, On | F0 | 43 | 1n | 3E | 7F | 01 | 56 | 05 | cc | dd | dd | dd | dd | F7 | F0 | 43 | 3n | 3E | 7F | 01 | 56 | 05 | cc | F7 | O | O
|  |  | kBusGroupMute3 | 6 | 0 | 1 | Off, On | F0 | 43 | 1n | 3E | 7F | 01 | 56 | 06 | cc | dd | dd | dd | dd | F7 | F0 | 43 | 3n | 3E | 7F | 01 | 56 | 06 | cc | F7 | O | O
|  |  | kBusGroupMute4 | 7 | 0 | 1 | Off, On | F0 | 43 | 1n | 3E | 7F | 01 | 56 | 07 | cc | dd | dd | dd | dd | F7 | F0 | 43 | 3n | 3E | 7F | 01 | 56 | 07 | cc | F7 | O | O
|  |  | kBusGroupDynamics1 | 8 | 0 | 1 | Off, On | F0 | 43 | 1n | 3E | 7F | 01 | 56 | 08 | cc | dd | dd | dd | dd | F7 | F0 | 43 | 3n | 3E | 7F | 01 | 56 | 08 | cc | F7 | O | O
|  |  | kBusGroupDynamics2 | 9 | 0 | 1 | Off, On | F0 | 43 | 1n | 3E | 7F | 01 | 56 | 09 | cc | dd | dd | dd | dd | F7 | F0 | 43 | 3n | 3E | 7F | 01 | 56 | 09 | cc | F7 | O | O
|  |  | kBusGroupDynamics3 | 10 | 0 | 1 | Off, On | F0 | 43 | 1n | 3E | 7F | 01 | 56 | 0A | cc | dd | dd | dd | dd | F7 | F0 | 43 | 3n | 3E | 7F | 01 | 56 | 0A | cc | F7 | O | O
|  |  | kBusGroupDynamics4 | 11 | 0 | 1 | Off, On | F0 | 43 | 1n | 3E | 7F | 01 | 56 | 0B | cc | dd | dd | dd | dd | F7 | F0 | 43 | 3n | 3E | 7F | 01 | 56 | 0B | cc | F7 | O | O
|  |  | kBusGroupEQ1 | 12 | 0 | 1 | Off, On | F0 | 43 | 1n | 3E | 7F | 01 | 56 | 0C | cc | dd | dd | dd | dd | F7 | F0 | 43 | 3n | 3E | 7F | 01 | 56 | 0C | cc | F7 | O | O
|  |  | kBusGroupEQ2 | 13 | 0 | 1 | Off, On | F0 | 43 | 1n | 3E | 7F | 01 | 56 | 0D | cc | dd | dd | dd | dd | F7 | F0 | 43 | 3n | 3E | 7F | 01 | 56 | 0D | cc | F7 | O | O
|  |  | kBusGroupEQ3 | 14 | 0 | 1 | Off, On | F0 | 43 | 1n | 3E | 7F | 01 | 56 | 0E | cc | dd | dd | dd | dd | F7 | F0 | 43 | 3n | 3E | 7F | 01 | 56 | 0E | cc | F7 | O | O
|  |  | kBusGroupEQ4 | 15 | 0 | 1 | Off, On | F0 | 43 | 1n | 3E | 7F | 01 | 56 | 0F | cc | dd | dd | dd | dd | F7 | F0 | 43 | 3n | 3E | 7F | 01 | 56 | 0F | cc | F7 | O | O
|  |  | kBusGroupLevel | 16 | 0 | 255 | PRM TABLE #15 | F0 | 43 | 1n | 3E | 7F | 01 | 56 | 10 | cc | dd | dd | dd | dd | F7 | F0 | 43 | 3n | 3E | 7F | 01 | 56 | 10 | cc | F7 | O | O
kGEQ | 87 | 5 |  |  |  |  | CH TABLE #06
|  |  | kGEQOn | 0 | 0 | 1 | Off, On | F0 | 43 | 1n | 3E | 7F | 01 | 57 | 00 | cc | dd | dd | dd | dd | F7 | F0 | 43 | 3n | 3E | 7F | 01 | 57 | 00 | cc | F7 | O | O
|  |  | kGEQLinkOn | 1 | 0 | 1 | Off, On | F0 | 43 | 1n | 3E | 7F | 01 | 57 | 01 | cc | dd | dd | dd | dd | F7 | F0 | 43 | 3n | 3E | 7F | 01 | 57 | 01 | cc | F7 | O | O
|  |  | kGEQLinkType | 2 | 0 | 63 | b0:GEQ1,b2:GEQ2,b3:GEQ3,b4:GEQ5,b5:GEQ6 1:Link On | F0 | 43 | 1n | 3E | 7F | 01 | 57 | 02 | cc | dd | dd | dd | dd | F7 | F0 | 43 | 3n | 3E | 7F | 01 | 57 | 02 | cc | F7 | O | O
|  |  | kGEQFlat | 3 | 0 | 1 | Off, On | F0 | 43 | 1n | 3E | 7F | 01 | 57 | 03 | cc | dd | dd | dd | dd | F7 | F0 | 43 | 3n | 3E | 7F | 01 | 57 | 03 | cc | F7 | O | O
|  |  | kGEQGain1 | 4 | -240 | 150 | -24dB - +15dB | F0 | 43 | 1n | 3E | 7F | 01 | 57 | 04 | cc | dd | dd | dd | dd | F7 | F0 | 43 | 3n | 3E | 7F | 01 | 57 | 04 | cc | F7 | O | O
|  |  | kGEQGain2 | 5 | -240 | 150 | -24dB - +15dB | F0 | 43 | 1n | 3E | 7F | 01 | 57 | 05 | cc | dd | dd | dd | dd | F7 | F0 | 43 | 3n | 3E | 7F | 01 | 57 | 05 | cc | F7 | O | O
|  |  | kGEQGain3 | 6 | -240 | 150 | -24dB - +15dB | F0 | 43 | 1n | 3E | 7F | 01 | 57 | 06 | cc | dd | dd | dd | dd | F7 | F0 | 43 | 3n | 3E | 7F | 01 | 57 | 06 | cc | F7 | O | O
|  |  | kGEQGain4 | 7 | -240 | 150 | -24dB - +15dB | F0 | 43 | 1n | 3E | 7F | 01 | 57 | 07 | cc | dd | dd | dd | dd | F7 | F0 | 43 | 3n | 3E | 7F | 01 | 57 | 07 | cc | F7 | O | O
|  |  | kGEQGain5 | 8 | -240 | 150 | -24dB - +15dB | F0 | 43 | 1n | 3E | 7F | 01 | 57 | 08 | cc | dd | dd | dd | dd | F7 | F0 | 43 | 3n | 3E | 7F | 01 | 57 | 08 | cc | F7 | O | O
|  |  | kGEQGain6 | 9 | -240 | 150 | -24dB - +15dB | F0 | 43 | 1n | 3E | 7F | 01 | 57 | 09 | cc | dd | dd | dd | dd | F7 | F0 | 43 | 3n | 3E | 7F | 01 | 57 | 09 | cc | F7 | O | O
|  |  | kGEQGain7 | 10 | -240 | 150 | -24dB - +15dB | F0 | 43 | 1n | 3E | 7F | 01 | 57 | 0A | cc | dd | dd | dd | dd | F7 | F0 | 43 | 3n | 3E | 7F | 01 | 57 | 0A | cc | F7 | O | O
|  |  | kGEQGain8 | 11 | -240 | 150 | -24dB - +15dB | F0 | 43 | 1n | 3E | 7F | 01 | 57 | 0B | cc | dd | dd | dd | dd | F7 | F0 | 43 | 3n | 3E | 7F | 01 | 57 | 0B | cc | F7 | O | O
|  |  | kGEQGain9 | 12 | -240 | 150 | -24dB - +15dB | F0 | 43 | 1n | 3E | 7F | 01 | 57 | 0C | cc | dd | dd | dd | dd | F7 | F0 | 43 | 3n | 3E | 7F | 01 | 57 | 0C | cc | F7 | O | O
|  |  | kGEQGain10 | 13 | -240 | 150 | -24dB - +15dB | F0 | 43 | 1n | 3E | 7F | 01 | 57 | 0D | cc | dd | dd | dd | dd | F7 | F0 | 43 | 3n | 3E | 7F | 01 | 57 | 0D | cc | F7 | O | O
|  |  | kGEQGain11 | 14 | -240 | 150 | -24dB - +15dB | F0 | 43 | 1n | 3E | 7F | 01 | 57 | 0E | cc | dd | dd | dd | dd | F7 | F0 | 43 | 3n | 3E | 7F | 01 | 57 | 0E | cc | F7 | O | O
|  |  | kGEQGain12 | 15 | -240 | 150 | -24dB - +15dB | F0 | 43 | 1n | 3E | 7F | 01 | 57 | 0F | cc | dd | dd | dd | dd | F7 | F0 | 43 | 3n | 3E | 7F | 01 | 57 | 0F | cc | F7 | O | O
|  |  | kGEQGain13 | 16 | -240 | 150 | -24dB - +15dB | F0 | 43 | 1n | 3E | 7F | 01 | 57 | 10 | cc | dd | dd | dd | dd | F7 | F0 | 43 | 3n | 3E | 7F | 01 | 57 | 10 | cc | F7 | O | O
|  |  | kGEQGain14 | 17 | -240 | 150 | -24dB - +15dB | F0 | 43 | 1n | 3E | 7F | 01 | 57 | 11 | cc | dd | dd | dd | dd | F7 | F0 | 43 | 3n | 3E | 7F | 01 | 57 | 11 | cc | F7 | O | O
|  |  | kGEQGain15 | 18 | -240 | 150 | -24dB - +15dB | F0 | 43 | 1n | 3E | 7F | 01 | 57 | 12 | cc | dd | dd | dd | dd | F7 | F0 | 43 | 3n | 3E | 7F | 01 | 57 | 12 | cc | F7 | O | O
|  |  | kGEQGain16 | 19 | -240 | 150 | -24dB - +15dB | F0 | 43 | 1n | 3E | 7F | 01 | 57 | 13 | cc | dd | dd | dd | dd | F7 | F0 | 43 | 3n | 3E | 7F | 01 | 57 | 13 | cc | F7 | O | O
|  |  | kGEQGain17 | 20 | -240 | 150 | -24dB - +15dB | F0 | 43 | 1n | 3E | 7F | 01 | 57 | 14 | cc | dd | dd | dd | dd | F7 | F0 | 43 | 3n | 3E | 7F | 01 | 57 | 14 | cc | F7 | O | O
|  |  | kGEQGain18 | 21 | -240 | 150 | -24dB - +15dB | F0 | 43 | 1n | 3E | 7F | 01 | 57 | 15 | cc | dd | dd | dd | dd | F7 | F0 | 43 | 3n | 3E | 7F | 01 | 57 | 15 | cc | F7 | O | O
|  |  | kGEQGain19 | 22 | -240 | 150 | -24dB - +15dB | F0 | 43 | 1n | 3E | 7F | 01 | 57 | 16 | cc | dd | dd | dd | dd | F7 | F0 | 43 | 3n | 3E | 7F | 01 | 57 | 16 | cc | F7 | O | O
|  |  | kGEQGain20 | 23 | -240 | 150 | -24dB - +15dB | F0 | 43 | 1n | 3E | 7F | 01 | 57 | 17 | cc | dd | dd | dd | dd | F7 | F0 | 43 | 3n | 3E | 7F | 01 | 57 | 17 | cc | F7 | O | O
|  |  | kGEQGain21 | 24 | -240 | 150 | -24dB - +15dB | F0 | 43 | 1n | 3E | 7F | 01 | 57 | 18 | cc | dd | dd | dd | dd | F7 | F0 | 43 | 3n | 3E | 7F | 01 | 57 | 18 | cc | F7 | O | O
|  |  | kGEQGain22 | 25 | -240 | 150 | -24dB - +15dB | F0 | 43 | 1n | 3E | 7F | 01 | 57 | 19 | cc | dd | dd | dd | dd | F7 | F0 | 43 | 3n | 3E | 7F | 01 | 57 | 19 | cc | F7 | O | O
|  |  | kGEQGain23 | 26 | -240 | 150 | -24dB - +15dB | F0 | 43 | 1n | 3E | 7F | 01 | 57 | 1A | cc | dd | dd | dd | dd | F7 | F0 | 43 | 3n | 3E | 7F | 01 | 57 | 1A | cc | F7 | O | O
|  |  | kGEQGain24 | 27 | -240 | 150 | -24dB - +15dB | F0 | 43 | 1n | 3E | 7F | 01 | 57 | 1B | cc | dd | dd | dd | dd | F7 | F0 | 43 | 3n | 3E | 7F | 01 | 57 | 1B | cc | F7 | O | O
|  |  | kGEQGain25 | 28 | -240 | 150 | -24dB - +15dB | F0 | 43 | 1n | 3E | 7F | 01 | 57 | 1C | cc | dd | dd | dd | dd | F7 | F0 | 43 | 3n | 3E | 7F | 01 | 57 | 1C | cc | F7 | O | O
|  |  | kGEQGain26 | 29 | -240 | 150 | -24dB - +15dB | F0 | 43 | 1n | 3E | 7F | 01 | 57 | 1D | cc | dd | dd | dd | dd | F7 | F0 | 43 | 3n | 3E | 7F | 01 | 57 | 1D | cc | F7 | O | O
|  |  | kGEQGain27 | 30 | -240 | 150 | -24dB - +15dB | F0 | 43 | 1n | 3E | 7F | 01 | 57 | 1E | cc | dd | dd | dd | dd | F7 | F0 | 43 | 3n | 3E | 7F | 01 | 57 | 1E | cc | F7 | O | O
|  |  | kGEQGain28 | 31 | -240 | 150 | -24dB - +15dB | F0 | 43 | 1n | 3E | 7F | 01 | 57 | 1F | cc | dd | dd | dd | dd | F7 | F0 | 43 | 3n | 3E | 7F | 01 | 57 | 1F | cc | F7 | O | O
|  |  | kGEQGain29 | 32 | -240 | 150 | -24dB - +15dB | F0 | 43 | 1n | 3E | 7F | 01 | 57 | 20 | cc | dd | dd | dd | dd | F7 | F0 | 43 | 3n | 3E | 7F | 01 | 57 | 20 | cc | F7 | O | O
|  |  | kGEQGain30 | 33 | -240 | 150 | -24dB - +15dB | F0 | 43 | 1n | 3E | 7F | 01 | 57 | 21 | cc | dd | dd | dd | dd | F7 | F0 | 43 | 3n | 3E | 7F | 01 | 57 | 21 | cc | F7 | O | O
|  |  | kGEQGain31 | 34 | -240 | 150 | -24dB - +15dB | F0 | 43 | 1n | 3E | 7F | 01 | 57 | 22 | cc | dd | dd | dd | dd | F7 | F0 | 43 | 3n | 3E | 7F | 01 | 57 | 22 | cc | F7 | O | O
|  |  | kGEQLimitType | 35 | 0 | 3 | +-15dB, +-12dB, +-6dB, -24dB | F0 | 43 | 1n | 3E | 7F | 01 | 57 | 23 | cc | dd | dd | dd | dd | F7 | F0 | 43 | 3n | 3E | 7F | 01 | 57 | 23 | cc | F7 | O | O
|  |  | kGEQNotch1On | 36 | 0 | 1 | Off, On | F0 | 43 | 1n | 3E | 7F | 01 | 57 | 24 | cc | dd | dd | dd | dd | F7 | F0 | 43 | 3n | 3E | 7F | 01 | 57 | 24 | cc | F7 | O | O
|  |  | kGEQNotch1Freq | 37 | 8 | 248 | PRM TABLE #16 | F0 | 43 | 1n | 3E | 7F | 01 | 57 | 25 | cc | dd | dd | dd | dd | F7 | F0 | 43 | 3n | 3E | 7F | 01 | 57 | 25 | cc | F7 | O | O
|  |  | kGEQNotch1Q | 38 | 0 | 42 | PRM TABLE #17 | F0 | 43 | 1n | 3E | 7F | 01 | 57 | 26 | cc | dd | dd | dd | dd | F7 | F0 | 43 | 3n | 3E | 7F | 01 | 57 | 26 | cc | F7 | O | O
|  |  | kGEQReserved | 39 | 0 | 0 | (reserved) | F0 | 43 | 1n | 3E | 7F | 01 | 57 | 27 | cc | dd | dd | dd | dd | F7 | F0 | 43 | 3n | 3E | 7F | 01 | 57 | 27 | cc | F7 | O | O
kEffect | 88 | 7 |  |  |  |  | CH TABLE #07
|  |  | kEffectTitle1 | 0 | 32 | 122 | ' ' - 'z' | F0 | 43 | 1n | 3E | 7F | 01 | 58 | 00 | cc | dd | dd | dd | dd | F7 | F0 | 43 | 3n | 3E | 7F | 01 | 58 | 00 | cc | F7 | O | O
|  |  | kEffectTitle2 | 1 | 32 | 122 | ' ' - 'z' | F0 | 43 | 1n | 3E | 7F | 01 | 58 | 01 | cc | dd | dd | dd | dd | F7 | F0 | 43 | 3n | 3E | 7F | 01 | 58 | 01 | cc | F7 | O | O
|  |  | kEffectTitle3 | 2 | 32 | 122 | ' ' - 'z' | F0 | 43 | 1n | 3E | 7F | 01 | 58 | 02 | cc | dd | dd | dd | dd | F7 | F0 | 43 | 3n | 3E | 7F | 01 | 58 | 02 | cc | F7 | O | O
|  |  | kEffectTitle4 | 3 | 32 | 122 | ' ' - 'z' | F0 | 43 | 1n | 3E | 7F | 01 | 58 | 03 | cc | dd | dd | dd | dd | F7 | F0 | 43 | 3n | 3E | 7F | 01 | 58 | 03 | cc | F7 | O | O
|  |  | kEffectTitle5 | 4 | 32 | 122 | ' ' - 'z' | F0 | 43 | 1n | 3E | 7F | 01 | 58 | 04 | cc | dd | dd | dd | dd | F7 | F0 | 43 | 3n | 3E | 7F | 01 | 58 | 04 | cc | F7 | O | O
|  |  | kEffectTitle6 | 5 | 32 | 122 | ' ' - 'z' | F0 | 43 | 1n | 3E | 7F | 01 | 58 | 05 | cc | dd | dd | dd | dd | F7 | F0 | 43 | 3n | 3E | 7F | 01 | 58 | 05 | cc | F7 | O | O
|  |  | kEffectTitle7 | 6 | 32 | 122 | ' ' - 'z' | F0 | 43 | 1n | 3E | 7F | 01 | 58 | 06 | cc | dd | dd | dd | dd | F7 | F0 | 43 | 3n | 3E | 7F | 01 | 58 | 06 | cc | F7 | O | O
|  |  | kEffectTitle8 | 7 | 32 | 122 | ' ' - 'z' | F0 | 43 | 1n | 3E | 7F | 01 | 58 | 07 | cc | dd | dd | dd | dd | F7 | F0 | 43 | 3n | 3E | 7F | 01 | 58 | 07 | cc | F7 | O | O
|  |  | kEffectTitle9 | 8 | 32 | 122 | ' ' - 'z' | F0 | 43 | 1n | 3E | 7F | 01 | 58 | 08 | cc | dd | dd | dd | dd | F7 | F0 | 43 | 3n | 3E | 7F | 01 | 58 | 08 | cc | F7 | O | O
|  |  | kEffectTitle10 | 9 | 32 | 122 | ' ' - 'z' | F0 | 43 | 1n | 3E | 7F | 01 | 58 | 09 | cc | dd | dd | dd | dd | F7 | F0 | 43 | 3n | 3E | 7F | 01 | 58 | 09 | cc | F7 | O | O
|  |  | kEffectTitle11 | 10 | 32 | 122 | ' ' - 'z' | F0 | 43 | 1n | 3E | 7F | 01 | 58 | 0A | cc | dd | dd | dd | dd | F7 | F0 | 43 | 3n | 3E | 7F | 01 | 58 | 0A | cc | F7 | O | O
|  |  | kEffectTitle12 | 11 | 32 | 122 | ' ' - 'z' | F0 | 43 | 1n | 3E | 7F | 01 | 58 | 0B | cc | dd | dd | dd | dd | F7 | F0 | 43 | 3n | 3E | 7F | 01 | 58 | 0B | cc | F7 | O | O
|  |  | kEffectTitle13 | 12 | 32 | 122 | ' ' - 'z' | F0 | 43 | 1n | 3E | 7F | 01 | 58 | 0C | cc | dd | dd | dd | dd | F7 | F0 | 43 | 3n | 3E | 7F | 01 | 58 | 0C | cc | F7 | O | O
|  |  | kEffectTitle14 | 13 | 32 | 122 | ' ' - 'z' | F0 | 43 | 1n | 3E | 7F | 01 | 58 | 0D | cc | dd | dd | dd | dd | F7 | F0 | 43 | 3n | 3E | 7F | 01 | 58 | 0D | cc | F7 | O | O
|  |  | kEffectTitle15 | 14 | 32 | 122 | ' ' - 'z' | F0 | 43 | 1n | 3E | 7F | 01 | 58 | 0E | cc | dd | dd | dd | dd | F7 | F0 | 43 | 3n | 3E | 7F | 01 | 58 | 0E | cc | F7 | O | O
|  |  | kEffectTitle16 | 15 | 32 | 122 | ' ' - 'z' | F0 | 43 | 1n | 3E | 7F | 01 | 58 | 0F | cc | dd | dd | dd | dd | F7 | F0 | 43 | 3n | 3E | 7F | 01 | 58 | 0F | cc | F7 | O | O
|  |  | kEffectParam1 | 16 | 0 | 16383 | (see effect specifications) | F0 | 43 | 1n | 3E | 7F | 01 | 58 | 10 | cc | dd | dd | dd | dd | F7 | F0 | 43 | 3n | 3E | 7F | 01 | 58 | 10 | cc | F7 | O | O
|  |  | kEffectParam2 | 17 | 0 | 16383 | (see effect specifications) | F0 | 43 | 1n | 3E | 7F | 01 | 58 | 11 | cc | dd | dd | dd | dd | F7 | F0 | 43 | 3n | 3E | 7F | 01 | 58 | 11 | cc | F7 | O | O
|  |  | kEffectParam3 | 18 | 0 | 16383 | (see effect specifications) | F0 | 43 | 1n | 3E | 7F | 01 | 58 | 12 | cc | dd | dd | dd | dd | F7 | F0 | 43 | 3n | 3E | 7F | 01 | 58 | 12 | cc | F7 | O | O
|  |  | kEffectParam4 | 19 | 0 | 16383 | (see effect specifications) | F0 | 43 | 1n | 3E | 7F | 01 | 58 | 13 | cc | dd | dd | dd | dd | F7 | F0 | 43 | 3n | 3E | 7F | 01 | 58 | 13 | cc | F7 | O | O
|  |  | kEffectParam5 | 20 | 0 | 16383 | (see effect specifications) | F0 | 43 | 1n | 3E | 7F | 01 | 58 | 14 | cc | dd | dd | dd | dd | F7 | F0 | 43 | 3n | 3E | 7F | 01 | 58 | 14 | cc | F7 | O | O
|  |  | kEffectParam6 | 21 | 0 | 16383 | (see effect specifications) | F0 | 43 | 1n | 3E | 7F | 01 | 58 | 15 | cc | dd | dd | dd | dd | F7 | F0 | 43 | 3n | 3E | 7F | 01 | 58 | 15 | cc | F7 | O | O
|  |  | kEffectParam7 | 22 | 0 | 16383 | (see effect specifications) | F0 | 43 | 1n | 3E | 7F | 01 | 58 | 16 | cc | dd | dd | dd | dd | F7 | F0 | 43 | 3n | 3E | 7F | 01 | 58 | 16 | cc | F7 | O | O
|  |  | kEffectParam8 | 23 | 0 | 16383 | (see effect specifications) | F0 | 43 | 1n | 3E | 7F | 01 | 58 | 17 | cc | dd | dd | dd | dd | F7 | F0 | 43 | 3n | 3E | 7F | 01 | 58 | 17 | cc | F7 | O | O
|  |  | kEffectParam9 | 24 | 0 | 16383 | (see effect specifications) | F0 | 43 | 1n | 3E | 7F | 01 | 58 | 18 | cc | dd | dd | dd | dd | F7 | F0 | 43 | 3n | 3E | 7F | 01 | 58 | 18 | cc | F7 | O | O
|  |  | kEffectParam10 | 25 | 0 | 16383 | (see effect specifications) | F0 | 43 | 1n | 3E | 7F | 01 | 58 | 19 | cc | dd | dd | dd | dd | F7 | F0 | 43 | 3n | 3E | 7F | 01 | 58 | 19 | cc | F7 | O | O
|  |  | kEffectParam11 | 26 | 0 | 16383 | (see effect specifications) | F0 | 43 | 1n | 3E | 7F | 01 | 58 | 1A | cc | dd | dd | dd | dd | F7 | F0 | 43 | 3n | 3E | 7F | 01 | 58 | 1A | cc | F7 | O | O
|  |  | kEffectParam12 | 27 | 0 | 16383 | (see effect specifications) | F0 | 43 | 1n | 3E | 7F | 01 | 58 | 1B | cc | dd | dd | dd | dd | F7 | F0 | 43 | 3n | 3E | 7F | 01 | 58 | 1B | cc | F7 | O | O
|  |  | kEffectParam13 | 28 | 0 | 16383 | (see effect specifications) | F0 | 43 | 1n | 3E | 7F | 01 | 58 | 1C | cc | dd | dd | dd | dd | F7 | F0 | 43 | 3n | 3E | 7F | 01 | 58 | 1C | cc | F7 | O | O
|  |  | kEffectParam14 | 29 | 0 | 16383 | (see effect specifications) | F0 | 43 | 1n | 3E | 7F | 01 | 58 | 1D | cc | dd | dd | dd | dd | F7 | F0 | 43 | 3n | 3E | 7F | 01 | 58 | 1D | cc | F7 | O | O
|  |  | kEffectParam15 | 30 | 0 | 16383 | (see effect specifications) | F0 | 43 | 1n | 3E | 7F | 01 | 58 | 1E | cc | dd | dd | dd | dd | F7 | F0 | 43 | 3n | 3E | 7F | 01 | 58 | 1E | cc | F7 | O | O
|  |  | kEffectParam16 | 31 | 0 | 16383 | (see effect specifications) | F0 | 43 | 1n | 3E | 7F | 01 | 58 | 1F | cc | dd | dd | dd | dd | F7 | F0 | 43 | 3n | 3E | 7F | 01 | 58 | 1F | cc | F7 | O | O
|  |  | kEffectParam17 | 32 | 0 | 16383 | (see effect specifications) | F0 | 43 | 1n | 3E | 7F | 01 | 58 | 20 | cc | dd | dd | dd | dd | F7 | F0 | 43 | 3n | 3E | 7F | 01 | 58 | 20 | cc | F7 | O | O
|  |  | kEffectParam18 | 33 | 0 | 16383 | (see effect specifications) | F0 | 43 | 1n | 3E | 7F | 01 | 58 | 21 | cc | dd | dd | dd | dd | F7 | F0 | 43 | 3n | 3E | 7F | 01 | 58 | 21 | cc | F7 | O | O
|  |  | kEffectParam19 | 34 | 0 | 16383 | (see effect specifications) | F0 | 43 | 1n | 3E | 7F | 01 | 58 | 22 | cc | dd | dd | dd | dd | F7 | F0 | 43 | 3n | 3E | 7F | 01 | 58 | 22 | cc | F7 | O | O
|  |  | kEffectParam20 | 35 | 0 | 16383 | (see effect specifications) | F0 | 43 | 1n | 3E | 7F | 01 | 58 | 23 | cc | dd | dd | dd | dd | F7 | F0 | 43 | 3n | 3E | 7F | 01 | 58 | 23 | cc | F7 | O | O
|  |  | kEffectParam21 | 36 | 0 | 16383 | (see effect specifications) | F0 | 43 | 1n | 3E | 7F | 01 | 58 | 24 | cc | dd | dd | dd | dd | F7 | F0 | 43 | 3n | 3E | 7F | 01 | 58 | 24 | cc | F7 | O | O
|  |  | kEffectParam22 | 37 | 0 | 16383 | (see effect specifications) | F0 | 43 | 1n | 3E | 7F | 01 | 58 | 25 | cc | dd | dd | dd | dd | F7 | F0 | 43 | 3n | 3E | 7F | 01 | 58 | 25 | cc | F7 | O | O
|  |  | kEffectParam23 | 38 | 0 | 16383 | (see effect specifications) | F0 | 43 | 1n | 3E | 7F | 01 | 58 | 26 | cc | dd | dd | dd | dd | F7 | F0 | 43 | 3n | 3E | 7F | 01 | 58 | 26 | cc | F7 | O | O
|  |  | kEffectParam24 | 39 | 0 | 16383 | (see effect specifications) | F0 | 43 | 1n | 3E | 7F | 01 | 58 | 27 | cc | dd | dd | dd | dd | F7 | F0 | 43 | 3n | 3E | 7F | 01 | 58 | 27 | cc | F7 | O | O
|  |  | kEffectParam25 | 40 | 0 | 16383 | (see effect specifications) | F0 | 43 | 1n | 3E | 7F | 01 | 58 | 28 | cc | dd | dd | dd | dd | F7 | F0 | 43 | 3n | 3E | 7F | 01 | 58 | 28 | cc | F7 | O | O
|  |  | kEffectParam26 | 41 | 0 | 16383 | (see effect specifications) | F0 | 43 | 1n | 3E | 7F | 01 | 58 | 29 | cc | dd | dd | dd | dd | F7 | F0 | 43 | 3n | 3E | 7F | 01 | 58 | 29 | cc | F7 | O | O
|  |  | kEffectParam27 | 42 | 0 | 16383 | (see effect specifications) | F0 | 43 | 1n | 3E | 7F | 01 | 58 | 2A | cc | dd | dd | dd | dd | F7 | F0 | 43 | 3n | 3E | 7F | 01 | 58 | 2A | cc | F7 | O | O
|  |  | kEffectParam28 | 43 | 0 | 16383 | (see effect specifications) | F0 | 43 | 1n | 3E | 7F | 01 | 58 | 2B | cc | dd | dd | dd | dd | F7 | F0 | 43 | 3n | 3E | 7F | 01 | 58 | 2B | cc | F7 | O | O
|  |  | kEffectParam29 | 44 | 0 | 16383 | (see effect specifications) | F0 | 43 | 1n | 3E | 7F | 01 | 58 | 2C | cc | dd | dd | dd | dd | F7 | F0 | 43 | 3n | 3E | 7F | 01 | 58 | 2C | cc | F7 | O | O
|  |  | kEffectParam30 | 45 | 0 | 16383 | (see effect specifications) | F0 | 43 | 1n | 3E | 7F | 01 | 58 | 2D | cc | dd | dd | dd | dd | F7 | F0 | 43 | 3n | 3E | 7F | 01 | 58 | 2D | cc | F7 | O | O
|  |  | kEffectParam31 | 46 | 0 | 16383 | (see effect specifications) | F0 | 43 | 1n | 3E | 7F | 01 | 58 | 2E | cc | dd | dd | dd | dd | F7 | F0 | 43 | 3n | 3E | 7F | 01 | 58 | 2E | cc | F7 | O | O
|  |  | kEffectParam32 | 47 | 0 | 16383 | (see effect specifications) | F0 | 43 | 1n | 3E | 7F | 01 | 58 | 2F | cc | dd | dd | dd | dd | F7 | F0 | 43 | 3n | 3E | 7F | 01 | 58 | 2F | cc | F7 | O | O
|  |  | kEffectMix | 48 | 0 | 100 | 0% - 100% | F0 | 43 | 1n | 3E | 7F | 01 | 58 | 30 | cc | dd | dd | dd | dd | F7 | F0 | 43 | 3n | 3E | 7F | 01 | 58 | 30 | cc | F7 | O | O
|  |  | kEffectType | 49 | 0 | 51 | (see effect specifications) | F0 | 43 | 1n | 3E | 7F | 01 | 58 | 31 | cc | dd | dd | dd | dd | F7 | F0 | 43 | 3n | 3E | 7F | 01 | 58 | 31 | cc | F7 | O | O
|  |  | kEffectBPM | 50 | 25 | 300 | 25 - 300 | F0 | 43 | 1n | 3E | 7F | 01 | 58 | 32 | cc | dd | dd | dd | dd | F7 | F0 | 43 | 3n | 3E | 7F | 01 | 58 | 32 | cc | F7 | O | O
|  |  | kEffectMode | 51 | 0 | 99 | (reserved) | F0 | 43 | 1n | 3E | 7F | 01 | 58 | 33 | cc | dd | dd | dd | dd | F7 | F0 | 43 | 3n | 3E | 7F | 01 | 58 | 33 | cc | F7 | O | O
|  |  | kEffectBypass | 52 | 0 | 1 | Off, On | F0 | 43 | 1n | 3E | 7F | 01 | 58 | 34 | cc | dd | dd | dd | dd | F7 | F0 | 43 | 3n | 3E | 7F | 01 | 58 | 34 | cc | F7 | O | O
|  |  | kEffectUtility | 53 | 0 | 99 | (reserved) | F0 | 43 | 1n | 3E | 7F | 01 | 58 | 35 | cc | dd | dd | dd | dd | F7 | F0 | 43 | 3n | 3E | 7F | 01 | 58 | 35 | cc | F7 | O | O
|  |  | kEffectReserved | 54 | 0 | 0 | (reserved) | F0 | 43 | 1n | 3E | 7F | 01 | 58 | 36 | cc | dd | dd | dd | dd | F7 | F0 | 43 | 3n | 3E | 7F | 01 | 58 | 36 | cc | F7 | O | O
kPlugin | 89 | 7 |  |  |  |  | CH TABLE #08
|  |  | kPluginMakerID | 0 | 0 | 255 | (depends plugin card) | F0 | 43 | 1n | 3E | 7F | 01 | 59 | 00 | cc | dd | dd | dd | dd | F7 | F0 | 43 | 3n | 3E | 7F | 01 | 59 | 00 | cc | F7 | O | O
|  |  | kPluginProductID | 1 | 0 | 255 | (depends plugin card) | F0 | 43 | 1n | 3E | 7F | 01 | 59 | 01 | cc | dd | dd | dd | dd | F7 | F0 | 43 | 3n | 3E | 7F | 01 | 59 | 01 | cc | F7 | O | O
|  |  | kPluginVersionID | 2 | 0 | 255 | (depends plugin card) | F0 | 43 | 1n | 3E | 7F | 01 | 59 | 02 | cc | dd | dd | dd | dd | F7 | F0 | 43 | 3n | 3E | 7F | 01 | 59 | 02 | cc | F7 | O | O
|  |  | kPluginTarget | 3 | 0 | 2 | No Assign, Slot, Userdefine | F0 | 43 | 1n | 3E | 7F | 01 | 59 | 03 | cc | dd | dd | dd | dd | F7 | F0 | 43 | 3n | 3E | 7F | 01 | 59 | 03 | cc | F7 | O | O
|  |  | kPluginBank | 4 | 0 | 7 | 0 - 7 | F0 | 43 | 1n | 3E | 7F | 01 | 59 | 04 | cc | dd | dd | dd | dd | F7 | F0 | 43 | 3n | 3E | 7F | 01 | 59 | 04 | cc | F7 | O | O
|  |  | kPluginKnobData1 | 5 | -32768 | 32767 | -32768 - 32767 | F0 | 43 | 1n | 3E | 7F | 01 | 59 | 05 | cc | dd | dd | dd | dd | F7 | F0 | 43 | 3n | 3E | 7F | 01 | 59 | 05 | cc | F7 | O | O
|  |  | kPluginKnobData2 | 6 | -32768 | 32767 | -32768 - 32767 | F0 | 43 | 1n | 3E | 7F | 01 | 59 | 06 | cc | dd | dd | dd | dd | F7 | F0 | 43 | 3n | 3E | 7F | 01 | 59 | 06 | cc | F7 | O | O
|  |  | kPluginKnobData3 | 7 | -32768 | 32767 | -32768 - 32767 | F0 | 43 | 1n | 3E | 7F | 01 | 59 | 07 | cc | dd | dd | dd | dd | F7 | F0 | 43 | 3n | 3E | 7F | 01 | 59 | 07 | cc | F7 | O | O
|  |  | kPluginKnobData4 | 8 | -32768 | 32767 | -32768 - 32767 | F0 | 43 | 1n | 3E | 7F | 01 | 59 | 08 | cc | dd | dd | dd | dd | F7 | F0 | 43 | 3n | 3E | 7F | 01 | 59 | 08 | cc | F7 | O | O
|  |  | kPluginKnobData5 | 9 | -32768 | 32767 | (reserved) | F0 | 43 | 1n | 3E | 7F | 01 | 59 | 09 | cc | dd | dd | dd | dd | F7 | F0 | 43 | 3n | 3E | 7F | 01 | 59 | 09 | cc | F7 | O | O
|  |  | kPluginKnobData6 | 10 | -32768 | 32767 | (reserved) | F0 | 43 | 1n | 3E | 7F | 01 | 59 | 0A | cc | dd | dd | dd | dd | F7 | F0 | 43 | 3n | 3E | 7F | 01 | 59 | 0A | cc | F7 | O | O
|  |  | kPluginKnobData7 | 11 | -32768 | 32767 | (reserved) | F0 | 43 | 1n | 3E | 7F | 01 | 59 | 0B | cc | dd | dd | dd | dd | F7 | F0 | 43 | 3n | 3E | 7F | 01 | 59 | 0B | cc | F7 | O | O
|  |  | kPluginKnobData8 | 12 | -32768 | 32767 | (reserved) | F0 | 43 | 1n | 3E | 7F | 01 | 59 | 0C | cc | dd | dd | dd | dd | F7 | F0 | 43 | 3n | 3E | 7F | 01 | 59 | 0C | cc | F7 | O | O
|  |  | kPluginKnobData9 | 13 | -32768 | 32767 | (reserved) | F0 | 43 | 1n | 3E | 7F | 01 | 59 | 0D | cc | dd | dd | dd | dd | F7 | F0 | 43 | 3n | 3E | 7F | 01 | 59 | 0D | cc | F7 | O | O
|  |  | kPluginKnobData10 | 14 | -32768 | 32767 | (reserved) | F0 | 43 | 1n | 3E | 7F | 01 | 59 | 0E | cc | dd | dd | dd | dd | F7 | F0 | 43 | 3n | 3E | 7F | 01 | 59 | 0E | cc | F7 | O | O
|  |  | kPluginKnobData11 | 15 | -32768 | 32767 | (reserved) | F0 | 43 | 1n | 3E | 7F | 01 | 59 | 0F | cc | dd | dd | dd | dd | F7 | F0 | 43 | 3n | 3E | 7F | 01 | 59 | 0F | cc | F7 | O | O
|  |  | kPluginKnobData12 | 16 | -32768 | 32767 | (reserved) | F0 | 43 | 1n | 3E | 7F | 01 | 59 | 10 | cc | dd | dd | dd | dd | F7 | F0 | 43 | 3n | 3E | 7F | 01 | 59 | 10 | cc | F7 | O | O
|  |  | kPluginKnobData13 | 17 | -32768 | 32767 | (reserved) | F0 | 43 | 1n | 3E | 7F | 01 | 59 | 11 | cc | dd | dd | dd | dd | F7 | F0 | 43 | 3n | 3E | 7F | 01 | 59 | 11 | cc | F7 | O | O
|  |  | kPluginKnobData14 | 18 | -32768 | 32767 | (reserved) | F0 | 43 | 1n | 3E | 7F | 01 | 59 | 12 | cc | dd | dd | dd | dd | F7 | F0 | 43 | 3n | 3E | 7F | 01 | 59 | 12 | cc | F7 | O | O
|  |  | kPluginKnobData15 | 19 | -32768 | 32767 | (reserved) | F0 | 43 | 1n | 3E | 7F | 01 | 59 | 13 | cc | dd | dd | dd | dd | F7 | F0 | 43 | 3n | 3E | 7F | 01 | 59 | 13 | cc | F7 | O | O
|  |  | kPluginKnobData16 | 20 | -32768 | 32767 | (reserved) | F0 | 43 | 1n | 3E | 7F | 01 | 59 | 14 | cc | dd | dd | dd | dd | F7 | F0 | 43 | 3n | 3E | 7F | 01 | 59 | 14 | cc | F7 | O | O
|  |  | kPluginKnobData17 | 21 | -32768 | 32767 | (reserved) | F0 | 43 | 1n | 3E | 7F | 01 | 59 | 15 | cc | dd | dd | dd | dd | F7 | F0 | 43 | 3n | 3E | 7F | 01 | 59 | 15 | cc | F7 | O | O
|  |  | kPluginKnobData18 | 22 | -32768 | 32767 | (reserved) | F0 | 43 | 1n | 3E | 7F | 01 | 59 | 16 | cc | dd | dd | dd | dd | F7 | F0 | 43 | 3n | 3E | 7F | 01 | 59 | 16 | cc | F7 | O | O
|  |  | kPluginKnobData19 | 23 | -32768 | 32767 | (reserved) | F0 | 43 | 1n | 3E | 7F | 01 | 59 | 17 | cc | dd | dd | dd | dd | F7 | F0 | 43 | 3n | 3E | 7F | 01 | 59 | 17 | cc | F7 | O | O
|  |  | kPluginKnobData20 | 24 | -32768 | 32767 | (reserved) | F0 | 43 | 1n | 3E | 7F | 01 | 59 | 18 | cc | dd | dd | dd | dd | F7 | F0 | 43 | 3n | 3E | 7F | 01 | 59 | 18 | cc | F7 | O | O
|  |  | kPluginKnobData21 | 25 | -32768 | 32767 | (reserved) | F0 | 43 | 1n | 3E | 7F | 01 | 59 | 19 | cc | dd | dd | dd | dd | F7 | F0 | 43 | 3n | 3E | 7F | 01 | 59 | 19 | cc | F7 | O | O
|  |  | kPluginKnobData22 | 26 | -32768 | 32767 | (reserved) | F0 | 43 | 1n | 3E | 7F | 01 | 59 | 1A | cc | dd | dd | dd | dd | F7 | F0 | 43 | 3n | 3E | 7F | 01 | 59 | 1A | cc | F7 | O | O
|  |  | kPluginKnobData23 | 27 | -32768 | 32767 | (reserved) | F0 | 43 | 1n | 3E | 7F | 01 | 59 | 1B | cc | dd | dd | dd | dd | F7 | F0 | 43 | 3n | 3E | 7F | 01 | 59 | 1B | cc | F7 | O | O
|  |  | kPluginKnobData24 | 28 | -32768 | 32767 | (reserved) | F0 | 43 | 1n | 3E | 7F | 01 | 59 | 1C | cc | dd | dd | dd | dd | F7 | F0 | 43 | 3n | 3E | 7F | 01 | 59 | 1C | cc | F7 | O | O
|  |  | kPluginKnobData25 | 29 | -32768 | 32767 | (reserved) | F0 | 43 | 1n | 3E | 7F | 01 | 59 | 1D | cc | dd | dd | dd | dd | F7 | F0 | 43 | 3n | 3E | 7F | 01 | 59 | 1D | cc | F7 | O | O
|  |  | kPluginKnobData26 | 30 | -32768 | 32767 | (reserved) | F0 | 43 | 1n | 3E | 7F | 01 | 59 | 1E | cc | dd | dd | dd | dd | F7 | F0 | 43 | 3n | 3E | 7F | 01 | 59 | 1E | cc | F7 | O | O
|  |  | kPluginKnobData27 | 31 | -32768 | 32767 | (reserved) | F0 | 43 | 1n | 3E | 7F | 01 | 59 | 1F | cc | dd | dd | dd | dd | F7 | F0 | 43 | 3n | 3E | 7F | 01 | 59 | 1F | cc | F7 | O | O
|  |  | kPluginKnobData28 | 32 | -32768 | 32767 | (reserved) | F0 | 43 | 1n | 3E | 7F | 01 | 59 | 20 | cc | dd | dd | dd | dd | F7 | F0 | 43 | 3n | 3E | 7F | 01 | 59 | 20 | cc | F7 | O | O
|  |  | kPluginKnobData29 | 33 | -32768 | 32767 | (reserved) | F0 | 43 | 1n | 3E | 7F | 01 | 59 | 21 | cc | dd | dd | dd | dd | F7 | F0 | 43 | 3n | 3E | 7F | 01 | 59 | 21 | cc | F7 | O | O
|  |  | kPluginKnobData30 | 34 | -32768 | 32767 | (reserved) | F0 | 43 | 1n | 3E | 7F | 01 | 59 | 22 | cc | dd | dd | dd | dd | F7 | F0 | 43 | 3n | 3E | 7F | 01 | 59 | 22 | cc | F7 | O | O
|  |  | kPluginKnobData31 | 35 | -32768 | 32767 | (reserved) | F0 | 43 | 1n | 3E | 7F | 01 | 59 | 23 | cc | dd | dd | dd | dd | F7 | F0 | 43 | 3n | 3E | 7F | 01 | 59 | 23 | cc | F7 | O | O
|  |  | kPluginKnobData32 | 36 | -32768 | 32767 | (reserved) | F0 | 43 | 1n | 3E | 7F | 01 | 59 | 24 | cc | dd | dd | dd | dd | F7 | F0 | 43 | 3n | 3E | 7F | 01 | 59 | 24 | cc | F7 | O | O
|  |  | kPluginReserved | 37 | 0 | 0 | (reserved) | F0 | 43 | 1n | 3E | 7F | 01 | 59 | 25 | cc | dd | dd | dd | dd | F7 | F0 | 43 | 3n | 3E | 7F | 01 | 59 | 25 | cc | F7 | O | O
kAD824 | 90 | 11 |  |  |  |  | CH TABLE #09
|  |  | kAD824Port | 0 | 0 | 12 | PRM TABLE #18 | F0 | 43 | 1n | 3E | 7F | 01 | 5A | 00 | cc | dd | dd | dd | dd | F7 | F0 | 43 | 3n | 3E | 7F | 01 | 5A | 00 | cc | F7 | O | O
|  |  | kAD824Phantom1 | 1 | 0 | 1 | (may changed) | F0 | 43 | 1n | 3E | 7F | 01 | 5A | 01 | cc | dd | dd | dd | dd | F7 | F0 | 43 | 3n | 3E | 7F | 01 | 5A | 01 | cc | F7 | O | O
|  |  | kAD824Phantom2 | 2 | 0 | 1 | (may changed) | F0 | 43 | 1n | 3E | 7F | 01 | 5A | 02 | cc | dd | dd | dd | dd | F7 | F0 | 43 | 3n | 3E | 7F | 01 | 5A | 02 | cc | F7 | O | O
|  |  | kAD824Phantom3 | 3 | 0 | 1 | (may changed) | F0 | 43 | 1n | 3E | 7F | 01 | 5A | 03 | cc | dd | dd | dd | dd | F7 | F0 | 43 | 3n | 3E | 7F | 01 | 5A | 03 | cc | F7 | O | O
|  |  | kAD824Phantom4 | 4 | 0 | 1 | (may changed) | F0 | 43 | 1n | 3E | 7F | 01 | 5A | 04 | cc | dd | dd | dd | dd | F7 | F0 | 43 | 3n | 3E | 7F | 01 | 5A | 04 | cc | F7 | O | O
|  |  | kAD824Phantom5 | 5 | 0 | 1 | (may changed) | F0 | 43 | 1n | 3E | 7F | 01 | 5A | 05 | cc | dd | dd | dd | dd | F7 | F0 | 43 | 3n | 3E | 7F | 01 | 5A | 05 | cc | F7 | O | O
|  |  | kAD824Phantom6 | 6 | 0 | 1 | (may changed) | F0 | 43 | 1n | 3E | 7F | 01 | 5A | 06 | cc | dd | dd | dd | dd | F7 | F0 | 43 | 3n | 3E | 7F | 01 | 5A | 06 | cc | F7 | O | O
|  |  | kAD824Phantom7 | 7 | 0 | 1 | (may changed) | F0 | 43 | 1n | 3E | 7F | 01 | 5A | 07 | cc | dd | dd | dd | dd | F7 | F0 | 43 | 3n | 3E | 7F | 01 | 5A | 07 | cc | F7 | O | O
|  |  | kAD824Phantom8 | 8 | 0 | 1 | (may changed) | F0 | 43 | 1n | 3E | 7F | 01 | 5A | 08 | cc | dd | dd | dd | dd | F7 | F0 | 43 | 3n | 3E | 7F | 01 | 5A | 08 | cc | F7 | O | O
|  |  | kAD824Gain1 | 9 | 0 | 72 | 10 - -62 | F0 | 43 | 1n | 3E | 7F | 01 | 5A | 09 | cc | dd | dd | dd | dd | F7 | F0 | 43 | 3n | 3E | 7F | 01 | 5A | 09 | cc | F7 | O | O
|  |  | kAD824Gain2 | 10 | 0 | 72 | 10 - -62 | F0 | 43 | 1n | 3E | 7F | 01 | 5A | 0A | cc | dd | dd | dd | dd | F7 | F0 | 43 | 3n | 3E | 7F | 01 | 5A | 0A | cc | F7 | O | O
|  |  | kAD824Gain3 | 11 | 0 | 72 | 10 - -62 | F0 | 43 | 1n | 3E | 7F | 01 | 5A | 0B | cc | dd | dd | dd | dd | F7 | F0 | 43 | 3n | 3E | 7F | 01 | 5A | 0B | cc | F7 | O | O
|  |  | kAD824Gain4 | 12 | 0 | 72 | 10 - -62 | F0 | 43 | 1n | 3E | 7F | 01 | 5A | 0C | cc | dd | dd | dd | dd | F7 | F0 | 43 | 3n | 3E | 7F | 01 | 5A | 0C | cc | F7 | O | O
|  |  | kAD824Gain5 | 13 | 0 | 72 | 10 - -62 | F0 | 43 | 1n | 3E | 7F | 01 | 5A | 0D | cc | dd | dd | dd | dd | F7 | F0 | 43 | 3n | 3E | 7F | 01 | 5A | 0D | cc | F7 | O | O
|  |  | kAD824Gain6 | 14 | 0 | 72 | 10 - -62 | F0 | 43 | 1n | 3E | 7F | 01 | 5A | 0E | cc | dd | dd | dd | dd | F7 | F0 | 43 | 3n | 3E | 7F | 01 | 5A | 0E | cc | F7 | O | O
|  |  | kAD824Gain7 | 15 | 0 | 72 | 10 - -62 | F0 | 43 | 1n | 3E | 7F | 01 | 5A | 0F | cc | dd | dd | dd | dd | F7 | F0 | 43 | 3n | 3E | 7F | 01 | 5A | 0F | cc | F7 | O | O
|  |  | kAD824Gain8 | 16 | 0 | 72 | 10 - -62 | F0 | 43 | 1n | 3E | 7F | 01 | 5A | 10 | cc | dd | dd | dd | dd | F7 | F0 | 43 | 3n | 3E | 7F | 01 | 5A | 10 | cc | F7 | O | O
kRemote | 91 | 3 |  |  |  |  | CH TABLE #10
|  |  | kRemoteChannelOn1 | 0 | 0 | 1 | Off, On | F0 | 43 | 1n | 3E | 7F | 01 | 5B | 00 | cc | dd | dd | dd | dd | F7 | F0 | 43 | 3n | 3E | 7F | 01 | 5B | 00 | cc | F7 | O | O
|  |  | kRemoteChannelOn2 | 1 | 0 | 1 | Off, On | F0 | 43 | 1n | 3E | 7F | 01 | 5B | 01 | cc | dd | dd | dd | dd | F7 | F0 | 43 | 3n | 3E | 7F | 01 | 5B | 01 | cc | F7 | O | O
|  |  | kRemoteChannelOn3 | 2 | 0 | 1 | Off, On | F0 | 43 | 1n | 3E | 7F | 01 | 5B | 02 | cc | dd | dd | dd | dd | F7 | F0 | 43 | 3n | 3E | 7F | 01 | 5B | 02 | cc | F7 | O | O
|  |  | kRemoteChannelOn4 | 3 | 0 | 1 | Off, On | F0 | 43 | 1n | 3E | 7F | 01 | 5B | 03 | cc | dd | dd | dd | dd | F7 | F0 | 43 | 3n | 3E | 7F | 01 | 5B | 03 | cc | F7 | O | O
|  |  | kRemoteChannelOn5 | 4 | 0 | 1 | Off, On | F0 | 43 | 1n | 3E | 7F | 01 | 5B | 04 | cc | dd | dd | dd | dd | F7 | F0 | 43 | 3n | 3E | 7F | 01 | 5B | 04 | cc | F7 | O | O
|  |  | kRemoteChannelOn6 | 5 | 0 | 1 | Off, On | F0 | 43 | 1n | 3E | 7F | 01 | 5B | 05 | cc | dd | dd | dd | dd | F7 | F0 | 43 | 3n | 3E | 7F | 01 | 5B | 05 | cc | F7 | O | O
|  |  | kRemoteChannelOn7 | 6 | 0 | 1 | Off, On | F0 | 43 | 1n | 3E | 7F | 01 | 5B | 06 | cc | dd | dd | dd | dd | F7 | F0 | 43 | 3n | 3E | 7F | 01 | 5B | 06 | cc | F7 | O | O
|  |  | kRemoteChannelOn8 | 7 | 0 | 1 | Off, On | F0 | 43 | 1n | 3E | 7F | 01 | 5B | 07 | cc | dd | dd | dd | dd | F7 | F0 | 43 | 3n | 3E | 7F | 01 | 5B | 07 | cc | F7 | O | O
|  |  | kRemoteChannelOn9 | 8 | 0 | 1 | Off, On | F0 | 43 | 1n | 3E | 7F | 01 | 5B | 08 | cc | dd | dd | dd | dd | F7 | F0 | 43 | 3n | 3E | 7F | 01 | 5B | 08 | cc | F7 | O | O
|  |  | kRemoteChannelOn10 | 9 | 0 | 1 | Off, On | F0 | 43 | 1n | 3E | 7F | 01 | 5B | 09 | cc | dd | dd | dd | dd | F7 | F0 | 43 | 3n | 3E | 7F | 01 | 5B | 09 | cc | F7 | O | O
|  |  | kRemoteChannelOn11 | 10 | 0 | 1 | Off, On | F0 | 43 | 1n | 3E | 7F | 01 | 5B | 0A | cc | dd | dd | dd | dd | F7 | F0 | 43 | 3n | 3E | 7F | 01 | 5B | 0A | cc | F7 | O | O
|  |  | kRemoteChannelOn12 | 11 | 0 | 1 | Off, On | F0 | 43 | 1n | 3E | 7F | 01 | 5B | 0B | cc | dd | dd | dd | dd | F7 | F0 | 43 | 3n | 3E | 7F | 01 | 5B | 0B | cc | F7 | O | O
|  |  | kRemoteChannelOn13 | 12 | 0 | 1 | Off, On | F0 | 43 | 1n | 3E | 7F | 01 | 5B | 0C | cc | dd | dd | dd | dd | F7 | F0 | 43 | 3n | 3E | 7F | 01 | 5B | 0C | cc | F7 | O | O
|  |  | kRemoteChannelOn14 | 13 | 0 | 1 | Off, On | F0 | 43 | 1n | 3E | 7F | 01 | 5B | 0D | cc | dd | dd | dd | dd | F7 | F0 | 43 | 3n | 3E | 7F | 01 | 5B | 0D | cc | F7 | O | O
|  |  | kRemoteChannelOn15 | 14 | 0 | 1 | Off, On | F0 | 43 | 1n | 3E | 7F | 01 | 5B | 0E | cc | dd | dd | dd | dd | F7 | F0 | 43 | 3n | 3E | 7F | 01 | 5B | 0E | cc | F7 | O | O
|  |  | kRemoteChannelOn16 | 15 | 0 | 1 | Off, On | F0 | 43 | 1n | 3E | 7F | 01 | 5B | 0F | cc | dd | dd | dd | dd | F7 | F0 | 43 | 3n | 3E | 7F | 01 | 5B | 0F | cc | F7 | O | O
|  |  | kRemoteChannelOn17 | 16 | 0 | 1 | Off, On | F0 | 43 | 1n | 3E | 7F | 01 | 5B | 10 | cc | dd | dd | dd | dd | F7 | F0 | 43 | 3n | 3E | 7F | 01 | 5B | 10 | cc | F7 | O | O
|  |  | kRemoteChannelOn18 | 17 | 0 | 1 | Off, On | F0 | 43 | 1n | 3E | 7F | 01 | 5B | 11 | cc | dd | dd | dd | dd | F7 | F0 | 43 | 3n | 3E | 7F | 01 | 5B | 11 | cc | F7 | O | O
|  |  | kRemoteChannelOn19 | 18 | 0 | 1 | Off, On | F0 | 43 | 1n | 3E | 7F | 01 | 5B | 12 | cc | dd | dd | dd | dd | F7 | F0 | 43 | 3n | 3E | 7F | 01 | 5B | 12 | cc | F7 | O | O
|  |  | kRemoteChannelOn20 | 19 | 0 | 1 | Off, On | F0 | 43 | 1n | 3E | 7F | 01 | 5B | 13 | cc | dd | dd | dd | dd | F7 | F0 | 43 | 3n | 3E | 7F | 01 | 5B | 13 | cc | F7 | O | O
|  |  | kRemoteChannelOn21 | 20 | 0 | 1 | Off, On | F0 | 43 | 1n | 3E | 7F | 01 | 5B | 14 | cc | dd | dd | dd | dd | F7 | F0 | 43 | 3n | 3E | 7F | 01 | 5B | 14 | cc | F7 | O | O
|  |  | kRemoteChannelOn22 | 21 | 0 | 1 | Off, On | F0 | 43 | 1n | 3E | 7F | 01 | 5B | 15 | cc | dd | dd | dd | dd | F7 | F0 | 43 | 3n | 3E | 7F | 01 | 5B | 15 | cc | F7 | O | O
|  |  | kRemoteChannelOn23 | 22 | 0 | 1 | Off, On | F0 | 43 | 1n | 3E | 7F | 01 | 5B | 16 | cc | dd | dd | dd | dd | F7 | F0 | 43 | 3n | 3E | 7F | 01 | 5B | 16 | cc | F7 | O | O
|  |  | kRemoteChannelOn24 | 23 | 0 | 1 | Off, On | F0 | 43 | 1n | 3E | 7F | 01 | 5B | 17 | cc | dd | dd | dd | dd | F7 | F0 | 43 | 3n | 3E | 7F | 01 | 5B | 17 | cc | F7 | O | O
|  |  | kRemoteFader1 | 24 | 0 | 127 | 0 - 127 | F0 | 43 | 1n | 3E | 7F | 01 | 5B | 18 | cc | dd | dd | dd | dd | F7 | F0 | 43 | 3n | 3E | 7F | 01 | 5B | 18 | cc | F7 | O | O
|  |  | kRemoteFader2 | 25 | 0 | 127 | 0 - 127 | F0 | 43 | 1n | 3E | 7F | 01 | 5B | 19 | cc | dd | dd | dd | dd | F7 | F0 | 43 | 3n | 3E | 7F | 01 | 5B | 19 | cc | F7 | O | O
|  |  | kRemoteFader3 | 26 | 0 | 127 | 0 - 127 | F0 | 43 | 1n | 3E | 7F | 01 | 5B | 1A | cc | dd | dd | dd | dd | F7 | F0 | 43 | 3n | 3E | 7F | 01 | 5B | 1A | cc | F7 | O | O
|  |  | kRemoteFader4 | 27 | 0 | 127 | 0 - 127 | F0 | 43 | 1n | 3E | 7F | 01 | 5B | 1B | cc | dd | dd | dd | dd | F7 | F0 | 43 | 3n | 3E | 7F | 01 | 5B | 1B | cc | F7 | O | O
|  |  | kRemoteFader5 | 28 | 0 | 127 | 0 - 127 | F0 | 43 | 1n | 3E | 7F | 01 | 5B | 1C | cc | dd | dd | dd | dd | F7 | F0 | 43 | 3n | 3E | 7F | 01 | 5B | 1C | cc | F7 | O | O
|  |  | kRemoteFader6 | 29 | 0 | 127 | 0 - 127 | F0 | 43 | 1n | 3E | 7F | 01 | 5B | 1D | cc | dd | dd | dd | dd | F7 | F0 | 43 | 3n | 3E | 7F | 01 | 5B | 1D | cc | F7 | O | O
|  |  | kRemoteFader7 | 30 | 0 | 127 | 0 - 127 | F0 | 43 | 1n | 3E | 7F | 01 | 5B | 1E | cc | dd | dd | dd | dd | F7 | F0 | 43 | 3n | 3E | 7F | 01 | 5B | 1E | cc | F7 | O | O
|  |  | kRemoteFader8 | 31 | 0 | 127 | 0 - 127 | F0 | 43 | 1n | 3E | 7F | 01 | 5B | 1F | cc | dd | dd | dd | dd | F7 | F0 | 43 | 3n | 3E | 7F | 01 | 5B | 1F | cc | F7 | O | O
|  |  | kRemoteFader9 | 32 | 0 | 127 | 0 - 127 | F0 | 43 | 1n | 3E | 7F | 01 | 5B | 20 | cc | dd | dd | dd | dd | F7 | F0 | 43 | 3n | 3E | 7F | 01 | 5B | 20 | cc | F7 | O | O
|  |  | kRemoteFader10 | 33 | 0 | 127 | 0 - 127 | F0 | 43 | 1n | 3E | 7F | 01 | 5B | 21 | cc | dd | dd | dd | dd | F7 | F0 | 43 | 3n | 3E | 7F | 01 | 5B | 21 | cc | F7 | O | O
|  |  | kRemoteFader11 | 34 | 0 | 127 | 0 - 127 | F0 | 43 | 1n | 3E | 7F | 01 | 5B | 22 | cc | dd | dd | dd | dd | F7 | F0 | 43 | 3n | 3E | 7F | 01 | 5B | 22 | cc | F7 | O | O
|  |  | kRemoteFader12 | 35 | 0 | 127 | 0 - 127 | F0 | 43 | 1n | 3E | 7F | 01 | 5B | 23 | cc | dd | dd | dd | dd | F7 | F0 | 43 | 3n | 3E | 7F | 01 | 5B | 23 | cc | F7 | O | O
|  |  | kRemoteFader13 | 36 | 0 | 127 | 0 - 127 | F0 | 43 | 1n | 3E | 7F | 01 | 5B | 24 | cc | dd | dd | dd | dd | F7 | F0 | 43 | 3n | 3E | 7F | 01 | 5B | 24 | cc | F7 | O | O
|  |  | kRemoteFader14 | 37 | 0 | 127 | 0 - 127 | F0 | 43 | 1n | 3E | 7F | 01 | 5B | 25 | cc | dd | dd | dd | dd | F7 | F0 | 43 | 3n | 3E | 7F | 01 | 5B | 25 | cc | F7 | O | O
|  |  | kRemoteFader15 | 38 | 0 | 127 | 0 - 127 | F0 | 43 | 1n | 3E | 7F | 01 | 5B | 26 | cc | dd | dd | dd | dd | F7 | F0 | 43 | 3n | 3E | 7F | 01 | 5B | 26 | cc | F7 | O | O
|  |  | kRemoteFader16 | 39 | 0 | 127 | 0 - 127 | F0 | 43 | 1n | 3E | 7F | 01 | 5B | 27 | cc | dd | dd | dd | dd | F7 | F0 | 43 | 3n | 3E | 7F | 01 | 5B | 27 | cc | F7 | O | O
|  |  | kRemoteFader17 | 40 | 0 | 127 | 0 - 127 | F0 | 43 | 1n | 3E | 7F | 01 | 5B | 28 | cc | dd | dd | dd | dd | F7 | F0 | 43 | 3n | 3E | 7F | 01 | 5B | 28 | cc | F7 | O | O
|  |  | kRemoteFader18 | 41 | 0 | 127 | 0 - 127 | F0 | 43 | 1n | 3E | 7F | 01 | 5B | 29 | cc | dd | dd | dd | dd | F7 | F0 | 43 | 3n | 3E | 7F | 01 | 5B | 29 | cc | F7 | O | O
|  |  | kRemoteFader19 | 42 | 0 | 127 | 0 - 127 | F0 | 43 | 1n | 3E | 7F | 01 | 5B | 2A | cc | dd | dd | dd | dd | F7 | F0 | 43 | 3n | 3E | 7F | 01 | 5B | 2A | cc | F7 | O | O
|  |  | kRemoteFader20 | 43 | 0 | 127 | 0 - 127 | F0 | 43 | 1n | 3E | 7F | 01 | 5B | 2B | cc | dd | dd | dd | dd | F7 | F0 | 43 | 3n | 3E | 7F | 01 | 5B | 2B | cc | F7 | O | O
|  |  | kRemoteFader21 | 44 | 0 | 127 | 0 - 127 | F0 | 43 | 1n | 3E | 7F | 01 | 5B | 2C | cc | dd | dd | dd | dd | F7 | F0 | 43 | 3n | 3E | 7F | 01 | 5B | 2C | cc | F7 | O | O
|  |  | kRemoteFader22 | 45 | 0 | 127 | 0 - 127 | F0 | 43 | 1n | 3E | 7F | 01 | 5B | 2D | cc | dd | dd | dd | dd | F7 | F0 | 43 | 3n | 3E | 7F | 01 | 5B | 2D | cc | F7 | O | O
|  |  | kRemoteFader23 | 46 | 0 | 127 | 0 - 127 | F0 | 43 | 1n | 3E | 7F | 01 | 5B | 2E | cc | dd | dd | dd | dd | F7 | F0 | 43 | 3n | 3E | 7F | 01 | 5B | 2E | cc | F7 | O | O
|  |  | kRemoteFader24 | 47 | 0 | 127 | 0 - 127 | F0 | 43 | 1n | 3E | 7F | 01 | 5B | 2F | cc | dd | dd | dd | dd | F7 | F0 | 43 | 3n | 3E | 7F | 01 | 5B | 2F | cc | F7 | O | O
|  |  | kRemoteEncoder1 | 48 | 0 | 127 | 0 - 127 | F0 | 43 | 1n | 3E | 7F | 01 | 5B | 30 | cc | dd | dd | dd | dd | F7 | F0 | 43 | 3n | 3E | 7F | 01 | 5B | 30 | cc | F7 | O | O
|  |  | kRemoteEncoder2 | 49 | 0 | 127 | 0 - 127 | F0 | 43 | 1n | 3E | 7F | 01 | 5B | 31 | cc | dd | dd | dd | dd | F7 | F0 | 43 | 3n | 3E | 7F | 01 | 5B | 31 | cc | F7 | O | O
|  |  | kRemoteEncoder3 | 50 | 0 | 127 | 0 - 127 | F0 | 43 | 1n | 3E | 7F | 01 | 5B | 32 | cc | dd | dd | dd | dd | F7 | F0 | 43 | 3n | 3E | 7F | 01 | 5B | 32 | cc | F7 | O | O
|  |  | kRemoteEncoder4 | 51 | 0 | 127 | 0 - 127 | F0 | 43 | 1n | 3E | 7F | 01 | 5B | 33 | cc | dd | dd | dd | dd | F7 | F0 | 43 | 3n | 3E | 7F | 01 | 5B | 33 | cc | F7 | O | O
|  |  | kRemoteEncoder5 | 52 | 0 | 127 | 0 - 127 | F0 | 43 | 1n | 3E | 7F | 01 | 5B | 34 | cc | dd | dd | dd | dd | F7 | F0 | 43 | 3n | 3E | 7F | 01 | 5B | 34 | cc | F7 | O | O
|  |  | kRemoteEncoder6 | 53 | 0 | 127 | 0 - 127 | F0 | 43 | 1n | 3E | 7F | 01 | 5B | 35 | cc | dd | dd | dd | dd | F7 | F0 | 43 | 3n | 3E | 7F | 01 | 5B | 35 | cc | F7 | O | O
|  |  | kRemoteEncoder7 | 54 | 0 | 127 | 0 - 127 | F0 | 43 | 1n | 3E | 7F | 01 | 5B | 36 | cc | dd | dd | dd | dd | F7 | F0 | 43 | 3n | 3E | 7F | 01 | 5B | 36 | cc | F7 | O | O
|  |  | kRemoteEncoder8 | 55 | 0 | 127 | 0 - 127 | F0 | 43 | 1n | 3E | 7F | 01 | 5B | 37 | cc | dd | dd | dd | dd | F7 | F0 | 43 | 3n | 3E | 7F | 01 | 5B | 37 | cc | F7 | O | O
|  |  | kRemoteEncoder9 | 56 | 0 | 127 | 0 - 127 | F0 | 43 | 1n | 3E | 7F | 01 | 5B | 38 | cc | dd | dd | dd | dd | F7 | F0 | 43 | 3n | 3E | 7F | 01 | 5B | 38 | cc | F7 | O | O
|  |  | kRemoteEncoder10 | 57 | 0 | 127 | 0 - 127 | F0 | 43 | 1n | 3E | 7F | 01 | 5B | 39 | cc | dd | dd | dd | dd | F7 | F0 | 43 | 3n | 3E | 7F | 01 | 5B | 39 | cc | F7 | O | O
|  |  | kRemoteEncoder11 | 58 | 0 | 127 | 0 - 127 | F0 | 43 | 1n | 3E | 7F | 01 | 5B | 3A | cc | dd | dd | dd | dd | F7 | F0 | 43 | 3n | 3E | 7F | 01 | 5B | 3A | cc | F7 | O | O
|  |  | kRemoteEncoder12 | 59 | 0 | 127 | 0 - 127 | F0 | 43 | 1n | 3E | 7F | 01 | 5B | 3B | cc | dd | dd | dd | dd | F7 | F0 | 43 | 3n | 3E | 7F | 01 | 5B | 3B | cc | F7 | O | O
|  |  | kRemoteEncoder13 | 60 | 0 | 127 | 0 - 127 | F0 | 43 | 1n | 3E | 7F | 01 | 5B | 3C | cc | dd | dd | dd | dd | F7 | F0 | 43 | 3n | 3E | 7F | 01 | 5B | 3C | cc | F7 | O | O
|  |  | kRemoteEncoder14 | 61 | 0 | 127 | 0 - 127 | F0 | 43 | 1n | 3E | 7F | 01 | 5B | 3D | cc | dd | dd | dd | dd | F7 | F0 | 43 | 3n | 3E | 7F | 01 | 5B | 3D | cc | F7 | O | O
|  |  | kRemoteEncoder15 | 62 | 0 | 127 | 0 - 127 | F0 | 43 | 1n | 3E | 7F | 01 | 5B | 3E | cc | dd | dd | dd | dd | F7 | F0 | 43 | 3n | 3E | 7F | 01 | 5B | 3E | cc | F7 | O | O
|  |  | kRemoteEncoder16 | 63 | 0 | 127 | 0 - 127 | F0 | 43 | 1n | 3E | 7F | 01 | 5B | 3F | cc | dd | dd | dd | dd | F7 | F0 | 43 | 3n | 3E | 7F | 01 | 5B | 3F | cc | F7 | O | O
|  |  | kRemoteEncoder17 | 64 | 0 | 127 | 0 - 127 | F0 | 43 | 1n | 3E | 7F | 01 | 5B | 40 | cc | dd | dd | dd | dd | F7 | F0 | 43 | 3n | 3E | 7F | 01 | 5B | 40 | cc | F7 | O | O
|  |  | kRemoteEncoder18 | 65 | 0 | 127 | 0 - 127 | F0 | 43 | 1n | 3E | 7F | 01 | 5B | 41 | cc | dd | dd | dd | dd | F7 | F0 | 43 | 3n | 3E | 7F | 01 | 5B | 41 | cc | F7 | O | O
|  |  | kRemoteEncoder19 | 66 | 0 | 127 | 0 - 127 | F0 | 43 | 1n | 3E | 7F | 01 | 5B | 42 | cc | dd | dd | dd | dd | F7 | F0 | 43 | 3n | 3E | 7F | 01 | 5B | 42 | cc | F7 | O | O
|  |  | kRemoteEncoder20 | 67 | 0 | 127 | 0 - 127 | F0 | 43 | 1n | 3E | 7F | 01 | 5B | 43 | cc | dd | dd | dd | dd | F7 | F0 | 43 | 3n | 3E | 7F | 01 | 5B | 43 | cc | F7 | O | O
|  |  | kRemoteEncoder21 | 68 | 0 | 127 | 0 - 127 | F0 | 43 | 1n | 3E | 7F | 01 | 5B | 44 | cc | dd | dd | dd | dd | F7 | F0 | 43 | 3n | 3E | 7F | 01 | 5B | 44 | cc | F7 | O | O
|  |  | kRemoteEncoder22 | 69 | 0 | 127 | 0 - 127 | F0 | 43 | 1n | 3E | 7F | 01 | 5B | 45 | cc | dd | dd | dd | dd | F7 | F0 | 43 | 3n | 3E | 7F | 01 | 5B | 45 | cc | F7 | O | O
|  |  | kRemoteEncoder23 | 70 | 0 | 127 | 0 - 127 | F0 | 43 | 1n | 3E | 7F | 01 | 5B | 46 | cc | dd | dd | dd | dd | F7 | F0 | 43 | 3n | 3E | 7F | 01 | 5B | 46 | cc | F7 | O | O
|  |  | kRemoteEncoder24 | 71 | 0 | 127 | 0 - 127 | F0 | 43 | 1n | 3E | 7F | 01 | 5B | 47 | cc | dd | dd | dd | dd | F7 | F0 | 43 | 3n | 3E | 7F | 01 | 5B | 47 | cc | F7 | O | O
|  |  | kRemoteTarget | 72 | 0 | 3 | 0 - 3 | F0 | 43 | 1n | 3E | 7F | 01 | 5B | 48 | cc | dd | dd | dd | dd | F7 | F0 | 43 | 3n | 3E | 7F | 01 | 5B | 48 | cc | F7 | O | O
|  |  | kRemoteBank | 73 | 0 | 3 | 0 - 3 | F0 | 43 | 1n | 3E | 7F | 01 | 5B | 49 | cc | dd | dd | dd | dd | F7 | F0 | 43 | 3n | 3E | 7F | 01 | 5B | 49 | cc | F7 | O | O
kSceneReserved | 92 | 139
|  |  | kSceneReservedIndex | 0 | 0 | 255 |  | F0 | 43 | 1n | 3E | 7F | 01 | 5C | 00 | cc | dd | dd | dd | dd | F7 | F0 | 43 | 3n | 3E | 7F | 01 | 5C | 00 | cc | F7 | - | O
kSceneCheckSum | 93 | 0
|  |  | kSceneCheckSumIndex | 0 | 0 | 65535 |  | F0 | 43 | 1n | 3E | 7F | 01 | 5D | 00 | cc | dd | dd | dd | dd | F7 | F0 | 43 | 3n | 3E | 7F | 01 | 5D | 00 | cc | F7 | - | O
kChannelInput | 1 | 95 |  |  |  |  | CH TABLE #01
|  |  | kChannelIn | 0 | 0 | 178 | PRM TABLE #19 | F0 | 43 | 1n | 3E | 06 | 02 | 01 | 00 | cc | dd | dd | dd | dd | F7 | F0 | 43 | 3n | 3E | 06 | 02 | 01 | 00 | cc | F7 | O | O
kChannelInsertInput | 2 | 95 |  |  |  |  | CH TABLE #01
|  |  | kChannelInsert | 0 | 0 | 158 | PRM TABLE #20 | F0 | 43 | 1n | 3E | 06 | 02 | 02 | 00 | cc | dd | dd | dd | dd | F7 | F0 | 43 | 3n | 3E | 06 | 02 | 02 | 00 | cc | F7 | O | O
kEffectInput | 3 | 7 |  |  |  |  | CH TABLE #07
|  |  | kEffectIn1 | 0 | 0 | 154 | PRM TABLE #21 | F0 | 43 | 1n | 3E | 06 | 02 | 03 | 00 | cc | dd | dd | dd | dd | F7 | F0 | 43 | 3n | 3E | 06 | 02 | 03 | 00 | cc | F7 | O | O
|  |  | kEffectIn2 | 1 | 0 | 154 | PRM TABLE #21 | F0 | 43 | 1n | 3E | 06 | 02 | 03 | 01 | cc | dd | dd | dd | dd | F7 | F0 | 43 | 3n | 3E | 06 | 02 | 03 | 01 | cc | F7 | O | O
|  |  | kEffectIn3 | 2 | 0 | 154 | PRM TABLE #21 | F0 | 43 | 1n | 3E | 06 | 02 | 03 | 02 | cc | dd | dd | dd | dd | F7 | F0 | 43 | 3n | 3E | 06 | 02 | 03 | 02 | cc | F7 | O | O
|  |  | kEffectIn4 | 3 | 0 | 154 | PRM TABLE #21 | F0 | 43 | 1n | 3E | 06 | 02 | 03 | 03 | cc | dd | dd | dd | dd | F7 | F0 | 43 | 3n | 3E | 06 | 02 | 03 | 03 | cc | F7 | O | O
|  |  | kEffectIn5 | 4 | 0 | 154 | PRM TABLE #21 | F0 | 43 | 1n | 3E | 06 | 02 | 03 | 04 | cc | dd | dd | dd | dd | F7 | F0 | 43 | 3n | 3E | 06 | 02 | 03 | 04 | cc | F7 | O | O
|  |  | kEffectIn6 | 5 | 0 | 154 | PRM TABLE #21 | F0 | 43 | 1n | 3E | 06 | 02 | 03 | 05 | cc | dd | dd | dd | dd | F7 | F0 | 43 | 3n | 3E | 06 | 02 | 03 | 05 | cc | F7 | O | O
|  |  | kEffectIn7 | 6 | 0 | 154 | PRM TABLE #21 | F0 | 43 | 1n | 3E | 06 | 02 | 03 | 06 | cc | dd | dd | dd | dd | F7 | F0 | 43 | 3n | 3E | 06 | 02 | 03 | 06 | cc | F7 | O | O
|  |  | kEffectIn8 | 7 | 0 | 154 | PRM TABLE #21 | F0 | 43 | 1n | 3E | 06 | 02 | 03 | 07 | cc | dd | dd | dd | dd | F7 | F0 | 43 | 3n | 3E | 06 | 02 | 03 | 07 | cc | F7 | O | O
kInputChannelName | 4 | 95 |  |  |  |  | CH TABLE #01
|  |  | kChannelNameShort1 | 0 | 32 | 122 | ' ' - 'z' | F0 | 43 | 1n | 3E | 06 | 02 | 04 | 00 | cc | dd | dd | dd | dd | F7 | F0 | 43 | 3n | 3E | 06 | 02 | 04 | 00 | cc | F7 | - | O
|  |  | kChannelNameShort2 | 1 | 32 | 122 | ' ' - 'z' | F0 | 43 | 1n | 3E | 06 | 02 | 04 | 01 | cc | dd | dd | dd | dd | F7 | F0 | 43 | 3n | 3E | 06 | 02 | 04 | 01 | cc | F7 | - | O
|  |  | kChannelNameShort3 | 2 | 32 | 122 | ' ' - 'z' | F0 | 43 | 1n | 3E | 06 | 02 | 04 | 02 | cc | dd | dd | dd | dd | F7 | F0 | 43 | 3n | 3E | 06 | 02 | 04 | 02 | cc | F7 | - | O
|  |  | kChannelNameShort4 | 3 | 32 | 122 | ' ' - 'z' | F0 | 43 | 1n | 3E | 06 | 02 | 04 | 03 | cc | dd | dd | dd | dd | F7 | F0 | 43 | 3n | 3E | 06 | 02 | 04 | 03 | cc | F7 | - | O
|  |  | kChannelNameLong1 | 4 | 32 | 122 | ' ' - 'z' | F0 | 43 | 1n | 3E | 06 | 02 | 04 | 04 | cc | dd | dd | dd | dd | F7 | F0 | 43 | 3n | 3E | 06 | 02 | 04 | 04 | cc | F7 | - | O
|  |  | kChannelNameLong2 | 5 | 32 | 122 | ' ' - 'z' | F0 | 43 | 1n | 3E | 06 | 02 | 04 | 05 | cc | dd | dd | dd | dd | F7 | F0 | 43 | 3n | 3E | 06 | 02 | 04 | 05 | cc | F7 | - | O
|  |  | kChannelNameLong3 | 6 | 32 | 122 | ' ' - 'z' | F0 | 43 | 1n | 3E | 06 | 02 | 04 | 06 | cc | dd | dd | dd | dd | F7 | F0 | 43 | 3n | 3E | 06 | 02 | 04 | 06 | cc | F7 | - | O
|  |  | kChannelNameLong4 | 7 | 32 | 122 | ' ' - 'z' | F0 | 43 | 1n | 3E | 06 | 02 | 04 | 07 | cc | dd | dd | dd | dd | F7 | F0 | 43 | 3n | 3E | 06 | 02 | 04 | 07 | cc | F7 | - | O
|  |  | kChannelNameLong5 | 8 | 32 | 122 | ' ' - 'z' | F0 | 43 | 1n | 3E | 06 | 02 | 04 | 08 | cc | dd | dd | dd | dd | F7 | F0 | 43 | 3n | 3E | 06 | 02 | 04 | 08 | cc | F7 | - | O
|  |  | kChannelNameLong6 | 9 | 32 | 122 | ' ' - 'z' | F0 | 43 | 1n | 3E | 06 | 02 | 04 | 09 | cc | dd | dd | dd | dd | F7 | F0 | 43 | 3n | 3E | 06 | 02 | 04 | 09 | cc | F7 | - | O
|  |  | kChannelNameLong7 | 10 | 32 | 122 | ' ' - 'z' | F0 | 43 | 1n | 3E | 06 | 02 | 04 | 0A | cc | dd | dd | dd | dd | F7 | F0 | 43 | 3n | 3E | 06 | 02 | 04 | 0A | cc | F7 | - | O
|  |  | kChannelNameLong8 | 11 | 32 | 122 | ' ' - 'z' | F0 | 43 | 1n | 3E | 06 | 02 | 04 | 0B | cc | dd | dd | dd | dd | F7 | F0 | 43 | 3n | 3E | 06 | 02 | 04 | 0B | cc | F7 | - | O
|  |  | kChannelNameLong9 | 12 | 32 | 122 | ' ' - 'z' | F0 | 43 | 1n | 3E | 06 | 02 | 04 | 0C | cc | dd | dd | dd | dd | F7 | F0 | 43 | 3n | 3E | 06 | 02 | 04 | 0C | cc | F7 | - | O
|  |  | kChannelNameLong10 | 13 | 32 | 122 | ' ' - 'z' | F0 | 43 | 1n | 3E | 06 | 02 | 04 | 0D | cc | dd | dd | dd | dd | F7 | F0 | 43 | 3n | 3E | 06 | 02 | 04 | 0D | cc | F7 | - | O
|  |  | kChannelNameLong11 | 14 | 32 | 122 | ' ' - 'z' | F0 | 43 | 1n | 3E | 06 | 02 | 04 | 0E | cc | dd | dd | dd | dd | F7 | F0 | 43 | 3n | 3E | 06 | 02 | 04 | 0E | cc | F7 | - | O
|  |  | kChannelNameLong12 | 15 | 32 | 122 | ' ' - 'z' | F0 | 43 | 1n | 3E | 06 | 02 | 04 | 0F | cc | dd | dd | dd | dd | F7 | F0 | 43 | 3n | 3E | 06 | 02 | 04 | 0F | cc | F7 | - | O
|  |  | kChannelNameLong13 | 16 | 32 | 122 | ' ' - 'z' | F0 | 43 | 1n | 3E | 06 | 02 | 04 | 10 | cc | dd | dd | dd | dd | F7 | F0 | 43 | 3n | 3E | 06 | 02 | 04 | 10 | cc | F7 | - | O
|  |  | kChannelNameLong14 | 17 | 32 | 122 | ' ' - 'z' | F0 | 43 | 1n | 3E | 06 | 02 | 04 | 11 | cc | dd | dd | dd | dd | F7 | F0 | 43 | 3n | 3E | 06 | 02 | 04 | 11 | cc | F7 | - | O
|  |  | kChannelNameLong15 | 18 | 32 | 122 | ' ' - 'z' | F0 | 43 | 1n | 3E | 06 | 02 | 04 | 12 | cc | dd | dd | dd | dd | F7 | F0 | 43 | 3n | 3E | 06 | 02 | 04 | 12 | cc | F7 | - | O
|  |  | kChannelNameLong16 | 19 | 32 | 122 | ' ' - 'z' | F0 | 43 | 1n | 3E | 06 | 02 | 04 | 13 | cc | dd | dd | dd | dd | F7 | F0 | 43 | 3n | 3E | 06 | 02 | 04 | 13 | cc | F7 | - | O
kSlotOutput | 5 | 5 |  |  |  |  | CH TABLE #11
|  |  | kSlotOut1 | 0 | 0 | 164 | PRM TABLE #22 | F0 | 43 | 1n | 3E | 06 | 02 | 05 | 00 | cc | dd | dd | dd | dd | F7 | F0 | 43 | 3n | 3E | 06 | 02 | 05 | 00 | cc | F7 | O | O
|  |  | kSlotOut2 | 1 | 0 | 164 | PRM TABLE #22 | F0 | 43 | 1n | 3E | 06 | 02 | 05 | 01 | cc | dd | dd | dd | dd | F7 | F0 | 43 | 3n | 3E | 06 | 02 | 05 | 01 | cc | F7 | O | O
|  |  | kSlotOut3 | 2 | 0 | 164 | PRM TABLE #22 | F0 | 43 | 1n | 3E | 06 | 02 | 05 | 02 | cc | dd | dd | dd | dd | F7 | F0 | 43 | 3n | 3E | 06 | 02 | 05 | 02 | cc | F7 | O | O
|  |  | kSlotOut4 | 3 | 0 | 164 | PRM TABLE #22 | F0 | 43 | 1n | 3E | 06 | 02 | 05 | 03 | cc | dd | dd | dd | dd | F7 | F0 | 43 | 3n | 3E | 06 | 02 | 05 | 03 | cc | F7 | O | O
|  |  | kSlotOut5 | 4 | 0 | 164 | PRM TABLE #22 | F0 | 43 | 1n | 3E | 06 | 02 | 05 | 04 | cc | dd | dd | dd | dd | F7 | F0 | 43 | 3n | 3E | 06 | 02 | 05 | 04 | cc | F7 | O | O
|  |  | kSlotOut6 | 5 | 0 | 164 | PRM TABLE #22 | F0 | 43 | 1n | 3E | 06 | 02 | 05 | 05 | cc | dd | dd | dd | dd | F7 | F0 | 43 | 3n | 3E | 06 | 02 | 05 | 05 | cc | F7 | O | O
|  |  | kSlotOut7 | 6 | 0 | 164 | PRM TABLE #22 | F0 | 43 | 1n | 3E | 06 | 02 | 05 | 06 | cc | dd | dd | dd | dd | F7 | F0 | 43 | 3n | 3E | 06 | 02 | 05 | 06 | cc | F7 | O | O
|  |  | kSlotOut8 | 7 | 0 | 164 | PRM TABLE #22 | F0 | 43 | 1n | 3E | 06 | 02 | 05 | 07 | cc | dd | dd | dd | dd | F7 | F0 | 43 | 3n | 3E | 06 | 02 | 05 | 07 | cc | F7 | O | O
|  |  | kSlotOut9 | 8 | 0 | 164 | PRM TABLE #22 | F0 | 43 | 1n | 3E | 06 | 02 | 05 | 08 | cc | dd | dd | dd | dd | F7 | F0 | 43 | 3n | 3E | 06 | 02 | 05 | 08 | cc | F7 | O | O
|  |  | kSlotOut10 | 9 | 0 | 164 | PRM TABLE #22 | F0 | 43 | 1n | 3E | 06 | 02 | 05 | 09 | cc | dd | dd | dd | dd | F7 | F0 | 43 | 3n | 3E | 06 | 02 | 05 | 09 | cc | F7 | O | O
|  |  | kSlotOut11 | 10 | 0 | 164 | PRM TABLE #22 | F0 | 43 | 1n | 3E | 06 | 02 | 05 | 0A | cc | dd | dd | dd | dd | F7 | F0 | 43 | 3n | 3E | 06 | 02 | 05 | 0A | cc | F7 | O | O
|  |  | kSlotOut12 | 11 | 0 | 164 | PRM TABLE #22 | F0 | 43 | 1n | 3E | 06 | 02 | 05 | 0B | cc | dd | dd | dd | dd | F7 | F0 | 43 | 3n | 3E | 06 | 02 | 05 | 0B | cc | F7 | O | O
|  |  | kSlotOut13 | 12 | 0 | 164 | PRM TABLE #22 | F0 | 43 | 1n | 3E | 06 | 02 | 05 | 0C | cc | dd | dd | dd | dd | F7 | F0 | 43 | 3n | 3E | 06 | 02 | 05 | 0C | cc | F7 | O | O
|  |  | kSlotOut14 | 13 | 0 | 164 | PRM TABLE #22 | F0 | 43 | 1n | 3E | 06 | 02 | 05 | 0D | cc | dd | dd | dd | dd | F7 | F0 | 43 | 3n | 3E | 06 | 02 | 05 | 0D | cc | F7 | O | O
|  |  | kSlotOut15 | 14 | 0 | 164 | PRM TABLE #22 | F0 | 43 | 1n | 3E | 06 | 02 | 05 | 0E | cc | dd | dd | dd | dd | F7 | F0 | 43 | 3n | 3E | 06 | 02 | 05 | 0E | cc | F7 | O | O
|  |  | kSlotOut16 | 15 | 0 | 164 | PRM TABLE #22 | F0 | 43 | 1n | 3E | 06 | 02 | 05 | 0F | cc | dd | dd | dd | dd | F7 | F0 | 43 | 3n | 3E | 06 | 02 | 05 | 0F | cc | F7 | O | O
kOmniOutput | 6 | 7 |  |  |  |  | CH TABLE #12
|  |  | kOmniOut | 0 | 0 | 164 | PRM TABLE #23 | F0 | 43 | 1n | 3E | 06 | 02 | 06 | 00 | cc | dd | dd | dd | dd | F7 | F0 | 43 | 3n | 3E | 06 | 02 | 06 | 00 | cc | F7 | O | O
kBusInsertInput | 7 | 7 |  |  |  |  | CH TABLE #02
|  |  | kBusInsertIn | 0 | 0 | 158 | PRM TABLE #20 | F0 | 43 | 1n | 3E | 06 | 02 | 07 | 00 | cc | dd | dd | dd | dd | F7 | F0 | 43 | 3n | 3E | 06 | 02 | 07 | 00 | cc | F7 | O | O
kAUXInsertInput | 8 | 11 |  |  |  |  | CH TABLE #03
|  |  | kAUXInsertIn | 0 | 0 | 158 | PRM TABLE #20 | F0 | 43 | 1n | 3E | 06 | 02 | 08 | 00 | cc | dd | dd | dd | dd | F7 | F0 | 43 | 3n | 3E | 06 | 02 | 08 | 00 | cc | F7 | O | O
kMatrixInsertInput | 9 | 7 |  |  |  |  | CH TABLE #04
|  |  | kMatrixInsertIn | 0 | 0 | 158 | PRM TABLE #20 | F0 | 43 | 1n | 3E | 06 | 02 | 09 | 00 | cc | dd | dd | dd | dd | F7 | F0 | 43 | 3n | 3E | 06 | 02 | 09 | 00 | cc | F7 | O | O
kStereoInsertInput | 10 | 1 |  |  |  |  | CH TABLE #05
|  |  | kStereoInsertIn | 0 | 0 | 158 | PRM TABLE #20 | F0 | 43 | 1n | 3E | 06 | 02 | 0A | 00 | cc | dd | dd | dd | dd | F7 | F0 | 43 | 3n | 3E | 06 | 02 | 0A | 00 | cc | F7 | O | O
kDirectOut | 11 | 95 |  |  |  |  | CH TABLE #01
|  |  | kDirectOutIndex | 0 | 0 | 110 | PRM TABLE #24 | F0 | 43 | 1n | 3E | 06 | 02 | 0B | 00 | cc | dd | dd | dd | dd | F7 | F0 | 43 | 3n | 3E | 06 | 02 | 0B | 00 | cc | F7 | O | O
kDigital2trOut | 12 | 5 |  |  |  |  | CH TABLE #13
|  |  | kDigital2trOutIndex | 0 | 0 | 158 | PRM TABLE #25 | F0 | 43 | 1n | 3E | 06 | 02 | 0C | 00 | cc | dd | dd | dd | dd | F7 | F0 | 43 | 3n | 3E | 06 | 02 | 0C | 00 | cc | F7 | O | O
kStereoOut | 13 | 1 |  |  |  |  | CH TABLE #05
|  |  | kStereoOutIndex | 0 | 0 | 106 | PRM TABLE #26 | F0 | 43 | 1n | 3E | 06 | 02 | 0D | 00 | cc | dd | dd | dd | dd | F7 | F0 | 43 | 3n | 3E | 06 | 02 | 0D | 00 | cc | F7 | O | O
kGEQInsertion | 14 | 5 |  |  |  |  | CH TABLE #06
|  |  | kGEQInsert | 0 | 0 | 30 | PRM TABLE #27 | F0 | 43 | 1n | 3E | 06 | 02 | 0E | 00 | cc | dd | dd | dd | dd | F7 | F0 | 43 | 3n | 3E | 06 | 02 | 0E | 00 | cc | F7 | O | O
kBusModuleName | 15 | 7 |  |  |  |  | CH TABLE #02
|  |  | kBusModuleNameShort1 | 0 | 32 | 122 | ' ' - 'z' | F0 | 43 | 1n | 3E | 06 | 02 | 0F | 00 | cc | dd | dd | dd | dd | F7 | F0 | 43 | 3n | 3E | 06 | 02 | 0F | 00 | cc | F7 | - | O
|  |  | kBusModuleNameShort2 | 1 | 32 | 122 | ' ' - 'z' | F0 | 43 | 1n | 3E | 06 | 02 | 0F | 01 | cc | dd | dd | dd | dd | F7 | F0 | 43 | 3n | 3E | 06 | 02 | 0F | 01 | cc | F7 | - | O
|  |  | kBusModuleNameShort3 | 2 | 32 | 122 | ' ' - 'z' | F0 | 43 | 1n | 3E | 06 | 02 | 0F | 02 | cc | dd | dd | dd | dd | F7 | F0 | 43 | 3n | 3E | 06 | 02 | 0F | 02 | cc | F7 | - | O
|  |  | kBusModuleNameShort4 | 3 | 32 | 122 | ' ' - 'z' | F0 | 43 | 1n | 3E | 06 | 02 | 0F | 03 | cc | dd | dd | dd | dd | F7 | F0 | 43 | 3n | 3E | 06 | 02 | 0F | 03 | cc | F7 | - | O
|  |  | kBusModuleNameLong1 | 4 | 0 | 127 | ' ' - 'z' | F0 | 43 | 1n | 3E | 06 | 02 | 0F | 04 | cc | dd | dd | dd | dd | F7 | F0 | 43 | 3n | 3E | 06 | 02 | 0F | 04 | cc | F7 | - | O
|  |  | kBusModuleNameLong2 | 5 | 0 | 127 | ' ' - 'z' | F0 | 43 | 1n | 3E | 06 | 02 | 0F | 05 | cc | dd | dd | dd | dd | F7 | F0 | 43 | 3n | 3E | 06 | 02 | 0F | 05 | cc | F7 | - | O
|  |  | kBusModuleNameLong3 | 6 | 0 | 127 | ' ' - 'z' | F0 | 43 | 1n | 3E | 06 | 02 | 0F | 06 | cc | dd | dd | dd | dd | F7 | F0 | 43 | 3n | 3E | 06 | 02 | 0F | 06 | cc | F7 | - | O
|  |  | kBusModuleNameLong4 | 7 | 0 | 127 | ' ' - 'z' | F0 | 43 | 1n | 3E | 06 | 02 | 0F | 07 | cc | dd | dd | dd | dd | F7 | F0 | 43 | 3n | 3E | 06 | 02 | 0F | 07 | cc | F7 | - | O
|  |  | kBusModuleNameLong5 | 8 | 0 | 127 | ' ' - 'z' | F0 | 43 | 1n | 3E | 06 | 02 | 0F | 08 | cc | dd | dd | dd | dd | F7 | F0 | 43 | 3n | 3E | 06 | 02 | 0F | 08 | cc | F7 | - | O
|  |  | kBusModuleNameLong6 | 9 | 0 | 127 | ' ' - 'z' | F0 | 43 | 1n | 3E | 06 | 02 | 0F | 09 | cc | dd | dd | dd | dd | F7 | F0 | 43 | 3n | 3E | 06 | 02 | 0F | 09 | cc | F7 | - | O
|  |  | kBusModuleNameLong7 | 10 | 0 | 127 | ' ' - 'z' | F0 | 43 | 1n | 3E | 06 | 02 | 0F | 0A | cc | dd | dd | dd | dd | F7 | F0 | 43 | 3n | 3E | 06 | 02 | 0F | 0A | cc | F7 | - | O
|  |  | kBusModuleNameLong8 | 11 | 0 | 127 | ' ' - 'z' | F0 | 43 | 1n | 3E | 06 | 02 | 0F | 0B | cc | dd | dd | dd | dd | F7 | F0 | 43 | 3n | 3E | 06 | 02 | 0F | 0B | cc | F7 | - | O
|  |  | kBusModuleNameLong9 | 12 | 0 | 127 | ' ' - 'z' | F0 | 43 | 1n | 3E | 06 | 02 | 0F | 0C | cc | dd | dd | dd | dd | F7 | F0 | 43 | 3n | 3E | 06 | 02 | 0F | 0C | cc | F7 | - | O
|  |  | kBusModuleNameLong10 | 13 | 0 | 127 | ' ' - 'z' | F0 | 43 | 1n | 3E | 06 | 02 | 0F | 0D | cc | dd | dd | dd | dd | F7 | F0 | 43 | 3n | 3E | 06 | 02 | 0F | 0D | cc | F7 | - | O
|  |  | kBusModuleNameLong11 | 14 | 0 | 127 | ' ' - 'z' | F0 | 43 | 1n | 3E | 06 | 02 | 0F | 0E | cc | dd | dd | dd | dd | F7 | F0 | 43 | 3n | 3E | 06 | 02 | 0F | 0E | cc | F7 | - | O
|  |  | kBusModuleNameLong12 | 15 | 0 | 127 | ' ' - 'z' | F0 | 43 | 1n | 3E | 06 | 02 | 0F | 0F | cc | dd | dd | dd | dd | F7 | F0 | 43 | 3n | 3E | 06 | 02 | 0F | 0F | cc | F7 | - | O
|  |  | kBusModuleNameLong13 | 16 | 0 | 127 | ' ' - 'z' | F0 | 43 | 1n | 3E | 06 | 02 | 0F | 10 | cc | dd | dd | dd | dd | F7 | F0 | 43 | 3n | 3E | 06 | 02 | 0F | 10 | cc | F7 | - | O
|  |  | kBusModuleNameLong14 | 17 | 0 | 127 | ' ' - 'z' | F0 | 43 | 1n | 3E | 06 | 02 | 0F | 11 | cc | dd | dd | dd | dd | F7 | F0 | 43 | 3n | 3E | 06 | 02 | 0F | 11 | cc | F7 | - | O
|  |  | kBusModuleNameLong15 | 18 | 0 | 127 | ' ' - 'z' | F0 | 43 | 1n | 3E | 06 | 02 | 0F | 12 | cc | dd | dd | dd | dd | F7 | F0 | 43 | 3n | 3E | 06 | 02 | 0F | 12 | cc | F7 | - | O
|  |  | kBusModuleNameLong16 | 19 | 0 | 127 | ' ' - 'z' | F0 | 43 | 1n | 3E | 06 | 02 | 0F | 13 | cc | dd | dd | dd | dd | F7 | F0 | 43 | 3n | 3E | 06 | 02 | 0F | 13 | cc | F7 | - | O
kAUXModuleName | 16 | 11 |  |  |  |  | CH TABLE #03
|  |  | kAUXModuleNameShort1 | 0 | 32 | 122 | ' ' - 'z' | F0 | 43 | 1n | 3E | 06 | 02 | 10 | 00 | cc | dd | dd | dd | dd | F7 | F0 | 43 | 3n | 3E | 06 | 02 | 10 | 00 | cc | F7 | - | O
|  |  | kAUXModuleNameShort2 | 1 | 32 | 122 | ' ' - 'z' | F0 | 43 | 1n | 3E | 06 | 02 | 10 | 01 | cc | dd | dd | dd | dd | F7 | F0 | 43 | 3n | 3E | 06 | 02 | 10 | 01 | cc | F7 | - | O
|  |  | kAUXModuleNameShort3 | 2 | 32 | 122 | ' ' - 'z' | F0 | 43 | 1n | 3E | 06 | 02 | 10 | 02 | cc | dd | dd | dd | dd | F7 | F0 | 43 | 3n | 3E | 06 | 02 | 10 | 02 | cc | F7 | - | O
|  |  | kAUXModuleNameShort4 | 3 | 32 | 122 | ' ' - 'z' | F0 | 43 | 1n | 3E | 06 | 02 | 10 | 03 | cc | dd | dd | dd | dd | F7 | F0 | 43 | 3n | 3E | 06 | 02 | 10 | 03 | cc | F7 | - | O
|  |  | kAUXModuleNameLong1 | 4 | 32 | 122 | ' ' - 'z' | F0 | 43 | 1n | 3E | 06 | 02 | 10 | 04 | cc | dd | dd | dd | dd | F7 | F0 | 43 | 3n | 3E | 06 | 02 | 10 | 04 | cc | F7 | - | O
|  |  | kAUXModuleNameLong2 | 5 | 32 | 122 | ' ' - 'z' | F0 | 43 | 1n | 3E | 06 | 02 | 10 | 05 | cc | dd | dd | dd | dd | F7 | F0 | 43 | 3n | 3E | 06 | 02 | 10 | 05 | cc | F7 | - | O
|  |  | kAUXModuleNameLong3 | 6 | 32 | 122 | ' ' - 'z' | F0 | 43 | 1n | 3E | 06 | 02 | 10 | 06 | cc | dd | dd | dd | dd | F7 | F0 | 43 | 3n | 3E | 06 | 02 | 10 | 06 | cc | F7 | - | O
|  |  | kAUXModuleNameLong4 | 7 | 32 | 122 | ' ' - 'z' | F0 | 43 | 1n | 3E | 06 | 02 | 10 | 07 | cc | dd | dd | dd | dd | F7 | F0 | 43 | 3n | 3E | 06 | 02 | 10 | 07 | cc | F7 | - | O
|  |  | kAUXModuleNameLong5 | 8 | 32 | 122 | ' ' - 'z' | F0 | 43 | 1n | 3E | 06 | 02 | 10 | 08 | cc | dd | dd | dd | dd | F7 | F0 | 43 | 3n | 3E | 06 | 02 | 10 | 08 | cc | F7 | - | O
|  |  | kAUXModuleNameLong6 | 9 | 32 | 122 | ' ' - 'z' | F0 | 43 | 1n | 3E | 06 | 02 | 10 | 09 | cc | dd | dd | dd | dd | F7 | F0 | 43 | 3n | 3E | 06 | 02 | 10 | 09 | cc | F7 | - | O
|  |  | kAUXModuleNameLong7 | 10 | 32 | 122 | ' ' - 'z' | F0 | 43 | 1n | 3E | 06 | 02 | 10 | 0A | cc | dd | dd | dd | dd | F7 | F0 | 43 | 3n | 3E | 06 | 02 | 10 | 0A | cc | F7 | - | O
|  |  | kAUXModuleNameLong8 | 11 | 32 | 122 | ' ' - 'z' | F0 | 43 | 1n | 3E | 06 | 02 | 10 | 0B | cc | dd | dd | dd | dd | F7 | F0 | 43 | 3n | 3E | 06 | 02 | 10 | 0B | cc | F7 | - | O
|  |  | kAUXModuleNameLong9 | 12 | 32 | 122 | ' ' - 'z' | F0 | 43 | 1n | 3E | 06 | 02 | 10 | 0C | cc | dd | dd | dd | dd | F7 | F0 | 43 | 3n | 3E | 06 | 02 | 10 | 0C | cc | F7 | - | O
|  |  | kAUXModuleNameLong10 | 13 | 32 | 122 | ' ' - 'z' | F0 | 43 | 1n | 3E | 06 | 02 | 10 | 0D | cc | dd | dd | dd | dd | F7 | F0 | 43 | 3n | 3E | 06 | 02 | 10 | 0D | cc | F7 | - | O
|  |  | kAUXModuleNameLong11 | 14 | 32 | 122 | ' ' - 'z' | F0 | 43 | 1n | 3E | 06 | 02 | 10 | 0E | cc | dd | dd | dd | dd | F7 | F0 | 43 | 3n | 3E | 06 | 02 | 10 | 0E | cc | F7 | - | O
|  |  | kAUXModuleNameLong12 | 15 | 32 | 122 | ' ' - 'z' | F0 | 43 | 1n | 3E | 06 | 02 | 10 | 0F | cc | dd | dd | dd | dd | F7 | F0 | 43 | 3n | 3E | 06 | 02 | 10 | 0F | cc | F7 | - | O
|  |  | kAUXModuleNameLong13 | 16 | 32 | 122 | ' ' - 'z' | F0 | 43 | 1n | 3E | 06 | 02 | 10 | 10 | cc | dd | dd | dd | dd | F7 | F0 | 43 | 3n | 3E | 06 | 02 | 10 | 10 | cc | F7 | - | O
|  |  | kAUXModuleNameLong14 | 17 | 32 | 122 | ' ' - 'z' | F0 | 43 | 1n | 3E | 06 | 02 | 10 | 11 | cc | dd | dd | dd | dd | F7 | F0 | 43 | 3n | 3E | 06 | 02 | 10 | 11 | cc | F7 | - | O
|  |  | kAUXModuleNameLong15 | 18 | 32 | 122 | ' ' - 'z' | F0 | 43 | 1n | 3E | 06 | 02 | 10 | 12 | cc | dd | dd | dd | dd | F7 | F0 | 43 | 3n | 3E | 06 | 02 | 10 | 12 | cc | F7 | - | O
|  |  | kAUXModuleNameLong16 | 19 | 32 | 122 | ' ' - 'z' | F0 | 43 | 1n | 3E | 06 | 02 | 10 | 13 | cc | dd | dd | dd | dd | F7 | F0 | 43 | 3n | 3E | 06 | 02 | 10 | 13 | cc | F7 | - | O
kMatrixModuleName | 17 | 3 |  |  |  |  | CH TABLE #04-2
|  |  | kMatrixModuleNameShort1 | 0 | 32 | 122 | ' ' - 'z' | F0 | 43 | 1n | 3E | 06 | 02 | 11 | 00 | cc | dd | dd | dd | dd | F7 | F0 | 43 | 3n | 3E | 06 | 02 | 11 | 00 | cc | F7 | - | O
|  |  | kMatrixModuleNameShort2 | 1 | 32 | 122 | ' ' - 'z' | F0 | 43 | 1n | 3E | 06 | 02 | 11 | 01 | cc | dd | dd | dd | dd | F7 | F0 | 43 | 3n | 3E | 06 | 02 | 11 | 01 | cc | F7 | - | O
|  |  | kMatrixModuleNameShort3 | 2 | 32 | 122 | ' ' - 'z' | F0 | 43 | 1n | 3E | 06 | 02 | 11 | 02 | cc | dd | dd | dd | dd | F7 | F0 | 43 | 3n | 3E | 06 | 02 | 11 | 02 | cc | F7 | - | O
|  |  | kMatrixModuleNameShort4 | 3 | 32 | 122 | ' ' - 'z' | F0 | 43 | 1n | 3E | 06 | 02 | 11 | 03 | cc | dd | dd | dd | dd | F7 | F0 | 43 | 3n | 3E | 06 | 02 | 11 | 03 | cc | F7 | - | O
|  |  | kMatrixModuleNameLong1 | 4 | 32 | 122 | ' ' - 'z' | F0 | 43 | 1n | 3E | 06 | 02 | 11 | 04 | cc | dd | dd | dd | dd | F7 | F0 | 43 | 3n | 3E | 06 | 02 | 11 | 04 | cc | F7 | - | O
|  |  | kMatrixModuleNameLong2 | 5 | 32 | 122 | ' ' - 'z' | F0 | 43 | 1n | 3E | 06 | 02 | 11 | 05 | cc | dd | dd | dd | dd | F7 | F0 | 43 | 3n | 3E | 06 | 02 | 11 | 05 | cc | F7 | - | O
|  |  | kMatrixModuleNameLong3 | 6 | 32 | 122 | ' ' - 'z' | F0 | 43 | 1n | 3E | 06 | 02 | 11 | 06 | cc | dd | dd | dd | dd | F7 | F0 | 43 | 3n | 3E | 06 | 02 | 11 | 06 | cc | F7 | - | O
|  |  | kMatrixModuleNameLong4 | 7 | 32 | 122 | ' ' - 'z' | F0 | 43 | 1n | 3E | 06 | 02 | 11 | 07 | cc | dd | dd | dd | dd | F7 | F0 | 43 | 3n | 3E | 06 | 02 | 11 | 07 | cc | F7 | - | O
|  |  | kMatrixModuleNameLong5 | 8 | 32 | 122 | ' ' - 'z' | F0 | 43 | 1n | 3E | 06 | 02 | 11 | 08 | cc | dd | dd | dd | dd | F7 | F0 | 43 | 3n | 3E | 06 | 02 | 11 | 08 | cc | F7 | - | O
|  |  | kMatrixModuleNameLong6 | 9 | 32 | 122 | ' ' - 'z' | F0 | 43 | 1n | 3E | 06 | 02 | 11 | 09 | cc | dd | dd | dd | dd | F7 | F0 | 43 | 3n | 3E | 06 | 02 | 11 | 09 | cc | F7 | - | O
|  |  | kMatrixModuleNameLong7 | 10 | 32 | 122 | ' ' - 'z' | F0 | 43 | 1n | 3E | 06 | 02 | 11 | 0A | cc | dd | dd | dd | dd | F7 | F0 | 43 | 3n | 3E | 06 | 02 | 11 | 0A | cc | F7 | - | O
|  |  | kMatrixModuleNameLong8 | 11 | 32 | 122 | ' ' - 'z' | F0 | 43 | 1n | 3E | 06 | 02 | 11 | 0B | cc | dd | dd | dd | dd | F7 | F0 | 43 | 3n | 3E | 06 | 02 | 11 | 0B | cc | F7 | - | O
|  |  | kMatrixModuleNameLong9 | 12 | 32 | 122 | ' ' - 'z' | F0 | 43 | 1n | 3E | 06 | 02 | 11 | 0C | cc | dd | dd | dd | dd | F7 | F0 | 43 | 3n | 3E | 06 | 02 | 11 | 0C | cc | F7 | - | O
|  |  | kMatrixModuleNameLong10 | 13 | 32 | 122 | ' ' - 'z' | F0 | 43 | 1n | 3E | 06 | 02 | 11 | 0D | cc | dd | dd | dd | dd | F7 | F0 | 43 | 3n | 3E | 06 | 02 | 11 | 0D | cc | F7 | - | O
|  |  | kMatrixModuleNameLong11 | 14 | 32 | 122 | ' ' - 'z' | F0 | 43 | 1n | 3E | 06 | 02 | 11 | 0E | cc | dd | dd | dd | dd | F7 | F0 | 43 | 3n | 3E | 06 | 02 | 11 | 0E | cc | F7 | - | O
|  |  | kMatrixModuleNameLong12 | 15 | 32 | 122 | ' ' - 'z' | F0 | 43 | 1n | 3E | 06 | 02 | 11 | 0F | cc | dd | dd | dd | dd | F7 | F0 | 43 | 3n | 3E | 06 | 02 | 11 | 0F | cc | F7 | - | O
|  |  | kMatrixModuleNameLong13 | 16 | 32 | 122 | ' ' - 'z' | F0 | 43 | 1n | 3E | 06 | 02 | 11 | 10 | cc | dd | dd | dd | dd | F7 | F0 | 43 | 3n | 3E | 06 | 02 | 11 | 10 | cc | F7 | - | O
|  |  | kMatrixModuleNameLong14 | 17 | 32 | 122 | ' ' - 'z' | F0 | 43 | 1n | 3E | 06 | 02 | 11 | 11 | cc | dd | dd | dd | dd | F7 | F0 | 43 | 3n | 3E | 06 | 02 | 11 | 11 | cc | F7 | - | O
|  |  | kMatrixModuleNameLong15 | 18 | 32 | 122 | ' ' - 'z' | F0 | 43 | 1n | 3E | 06 | 02 | 11 | 12 | cc | dd | dd | dd | dd | F7 | F0 | 43 | 3n | 3E | 06 | 02 | 11 | 12 | cc | F7 | - | O
|  |  | kMatrixModuleNameLong16 | 19 | 32 | 122 | ' ' - 'z' | F0 | 43 | 1n | 3E | 06 | 02 | 11 | 13 | cc | dd | dd | dd | dd | F7 | F0 | 43 | 3n | 3E | 06 | 02 | 11 | 13 | cc | F7 | - | O
kStereoOutModuleName | 18 | 0 |  |  |  |  | Stereo Out
|  |  | kStOutModuleNameShort1 | 0 | 32 | 122 | ' ' - 'z' | F0 | 43 | 1n | 3E | 06 | 02 | 12 | 00 | cc | dd | dd | dd | dd | F7 | F0 | 43 | 3n | 3E | 06 | 02 | 12 | 00 | cc | F7 | - | O
|  |  | kStOutModuleNameShort2 | 1 | 32 | 122 | ' ' - 'z' | F0 | 43 | 1n | 3E | 06 | 02 | 12 | 01 | cc | dd | dd | dd | dd | F7 | F0 | 43 | 3n | 3E | 06 | 02 | 12 | 01 | cc | F7 | - | O
|  |  | kStOutModuleNameShort3 | 2 | 32 | 122 | ' ' - 'z' | F0 | 43 | 1n | 3E | 06 | 02 | 12 | 02 | cc | dd | dd | dd | dd | F7 | F0 | 43 | 3n | 3E | 06 | 02 | 12 | 02 | cc | F7 | - | O
|  |  | kStOutModuleNameShort4 | 3 | 32 | 122 | ' ' - 'z' | F0 | 43 | 1n | 3E | 06 | 02 | 12 | 03 | cc | dd | dd | dd | dd | F7 | F0 | 43 | 3n | 3E | 06 | 02 | 12 | 03 | cc | F7 | - | O
|  |  | kStOutModuleNameLong1 | 4 | 32 | 122 | ' ' - 'z' | F0 | 43 | 1n | 3E | 06 | 02 | 12 | 04 | cc | dd | dd | dd | dd | F7 | F0 | 43 | 3n | 3E | 06 | 02 | 12 | 04 | cc | F7 | - | O
|  |  | kStOutModuleNameLong2 | 5 | 32 | 122 | ' ' - 'z' | F0 | 43 | 1n | 3E | 06 | 02 | 12 | 05 | cc | dd | dd | dd | dd | F7 | F0 | 43 | 3n | 3E | 06 | 02 | 12 | 05 | cc | F7 | - | O
|  |  | kStOutModuleNameLong3 | 6 | 32 | 122 | ' ' - 'z' | F0 | 43 | 1n | 3E | 06 | 02 | 12 | 06 | cc | dd | dd | dd | dd | F7 | F0 | 43 | 3n | 3E | 06 | 02 | 12 | 06 | cc | F7 | - | O
|  |  | kStOutModuleNameLong4 | 7 | 32 | 122 | ' ' - 'z' | F0 | 43 | 1n | 3E | 06 | 02 | 12 | 07 | cc | dd | dd | dd | dd | F7 | F0 | 43 | 3n | 3E | 06 | 02 | 12 | 07 | cc | F7 | - | O
|  |  | kStOutModuleNameLong5 | 8 | 32 | 122 | ' ' - 'z' | F0 | 43 | 1n | 3E | 06 | 02 | 12 | 08 | cc | dd | dd | dd | dd | F7 | F0 | 43 | 3n | 3E | 06 | 02 | 12 | 08 | cc | F7 | - | O
|  |  | kStOutModuleNameLong6 | 9 | 32 | 122 | ' ' - 'z' | F0 | 43 | 1n | 3E | 06 | 02 | 12 | 09 | cc | dd | dd | dd | dd | F7 | F0 | 43 | 3n | 3E | 06 | 02 | 12 | 09 | cc | F7 | - | O
|  |  | kStOutModuleNameLong7 | 10 | 32 | 122 | ' ' - 'z' | F0 | 43 | 1n | 3E | 06 | 02 | 12 | 0A | cc | dd | dd | dd | dd | F7 | F0 | 43 | 3n | 3E | 06 | 02 | 12 | 0A | cc | F7 | - | O
|  |  | kStOutModuleNameLong8 | 11 | 32 | 122 | ' ' - 'z' | F0 | 43 | 1n | 3E | 06 | 02 | 12 | 0B | cc | dd | dd | dd | dd | F7 | F0 | 43 | 3n | 3E | 06 | 02 | 12 | 0B | cc | F7 | - | O
|  |  | kStOutModuleNameLong9 | 12 | 32 | 122 | ' ' - 'z' | F0 | 43 | 1n | 3E | 06 | 02 | 12 | 0C | cc | dd | dd | dd | dd | F7 | F0 | 43 | 3n | 3E | 06 | 02 | 12 | 0C | cc | F7 | - | O
|  |  | kStOutModuleNameLong10 | 13 | 32 | 122 | ' ' - 'z' | F0 | 43 | 1n | 3E | 06 | 02 | 12 | 0D | cc | dd | dd | dd | dd | F7 | F0 | 43 | 3n | 3E | 06 | 02 | 12 | 0D | cc | F7 | - | O
|  |  | kStOutModuleNameLong11 | 14 | 32 | 122 | ' ' - 'z' | F0 | 43 | 1n | 3E | 06 | 02 | 12 | 0E | cc | dd | dd | dd | dd | F7 | F0 | 43 | 3n | 3E | 06 | 02 | 12 | 0E | cc | F7 | - | O
|  |  | kStOutModuleNameLong12 | 15 | 32 | 122 | ' ' - 'z' | F0 | 43 | 1n | 3E | 06 | 02 | 12 | 0F | cc | dd | dd | dd | dd | F7 | F0 | 43 | 3n | 3E | 06 | 02 | 12 | 0F | cc | F7 | - | O
|  |  | kStOutModuleNameLong13 | 16 | 32 | 122 | ' ' - 'z' | F0 | 43 | 1n | 3E | 06 | 02 | 12 | 10 | cc | dd | dd | dd | dd | F7 | F0 | 43 | 3n | 3E | 06 | 02 | 12 | 10 | cc | F7 | - | O
|  |  | kStOutModuleNameLong14 | 17 | 32 | 122 | ' ' - 'z' | F0 | 43 | 1n | 3E | 06 | 02 | 12 | 11 | cc | dd | dd | dd | dd | F7 | F0 | 43 | 3n | 3E | 06 | 02 | 12 | 11 | cc | F7 | - | O
|  |  | kStOutModuleNameLong15 | 18 | 32 | 122 | ' ' - 'z' | F0 | 43 | 1n | 3E | 06 | 02 | 12 | 12 | cc | dd | dd | dd | dd | F7 | F0 | 43 | 3n | 3E | 06 | 02 | 12 | 12 | cc | F7 | - | O
|  |  | kStOutModuleNameLong16 | 19 | 32 | 122 | ' ' - 'z' | F0 | 43 | 1n | 3E | 06 | 02 | 12 | 13 | cc | dd | dd | dd | dd | F7 | F0 | 43 | 3n | 3E | 06 | 02 | 12 | 13 | cc | F7 | - | O
kSetupPreference | 1 | 47 |  |  |  |  | CH TABLE #14 ?
|  |  | kPreference | 0 | 0 | 1 | Off, On | F0 | 43 | 1n | 3E | 06 | 03 | 01 | 00 | cc | dd | dd | dd | dd | F7 | F0 | 43 | 3n | 3E | 06 | 03 | 01 | 00 | cc | F7 | O | O
kSetupDelayFunc | 2 | 0
|  |  | kDelayFuncUnit | 0 | 0 | 4 | Meter, Feet, Sample, Beat, Frame | F0 | 43 | 1n | 3E | 06 | 03 | 02 | 00 | cc | dd | dd | dd | dd | F7 | F0 | 43 | 3n | 3E | 06 | 03 | 02 | 00 | cc | F7 | O | O
|  |  | kDelayFuncNote | 1 | 0 | 13 | PRM TABLE #32 | F0 | 43 | 1n | 3E | 06 | 03 | 02 | 01 | cc | dd | dd | dd | dd | F7 | F0 | 43 | 3n | 3E | 06 | 03 | 02 | 01 | cc | F7 | O | O
|  |  | kDelayFuncTempo | 2 | 20 | 300 | 20 - 300 | F0 | 43 | 1n | 3E | 06 | 03 | 02 | 02 | cc | dd | dd | dd | dd | F7 | F0 | 43 | 3n | 3E | 06 | 03 | 02 | 02 | cc | F7 | O | O
kSetupGPIFunc | 3 | 7 |  |  |  |  | CH TABLE #16
|  |  | kGPIFunc | 0 | 0 | 276 | PRM TABLE #28 | F0 | 43 | 1n | 3E | 06 | 03 | 03 | 00 | cc | dd | dd | dd | dd | F7 | F0 | 43 | 3n | 3E | 06 | 03 | 03 | 00 | cc | F7 | O | O
kSetupEncoderFunc | 4 | 3 |  |  |  |  | CH TABLE #17
|  |  | kEncoderFunc | 0 | 0 | 44 | PRM TABLE #29 | F0 | 43 | 1n | 3E | 06 | 03 | 04 | 00 | cc | dd | dd | dd | dd | F7 | F0 | 43 | 3n | 3E | 06 | 03 | 04 | 00 | cc | F7 | O | O
kSetupUserDefine | 5 | 3 |  |  |  |  | CH TABLE #18
|  |  | kUserDefineBankCh1 | 0 | 0 | 163 | PRM TABLE #43 | F0 | 43 | 1n | 3E | 06 | 03 | 05 | 00 | cc | dd | dd | dd | dd | F7 | F0 | 43 | 3n | 3E | 06 | 03 | 05 | 00 | cc | F7 | - | O
|  |  | kUserDefineBankCh2 | 1 | 0 | 163 | PRM TABLE #43 | F0 | 43 | 1n | 3E | 06 | 03 | 05 | 01 | cc | dd | dd | dd | dd | F7 | F0 | 43 | 3n | 3E | 06 | 03 | 05 | 01 | cc | F7 | - | O
|  |  | kUserDefineBankCh3 | 2 | 0 | 163 | PRM TABLE #43 | F0 | 43 | 1n | 3E | 06 | 03 | 05 | 02 | cc | dd | dd | dd | dd | F7 | F0 | 43 | 3n | 3E | 06 | 03 | 05 | 02 | cc | F7 | - | O
|  |  | kUserDefineBankCh4 | 3 | 0 | 163 | PRM TABLE #43 | F0 | 43 | 1n | 3E | 06 | 03 | 05 | 03 | cc | dd | dd | dd | dd | F7 | F0 | 43 | 3n | 3E | 06 | 03 | 05 | 03 | cc | F7 | - | O
|  |  | kUserDefineBankCh5 | 4 | 0 | 163 | PRM TABLE #43 | F0 | 43 | 1n | 3E | 06 | 03 | 05 | 04 | cc | dd | dd | dd | dd | F7 | F0 | 43 | 3n | 3E | 06 | 03 | 05 | 04 | cc | F7 | - | O
|  |  | kUserDefineBankCh6 | 5 | 0 | 163 | PRM TABLE #43 | F0 | 43 | 1n | 3E | 06 | 03 | 05 | 05 | cc | dd | dd | dd | dd | F7 | F0 | 43 | 3n | 3E | 06 | 03 | 05 | 05 | cc | F7 | - | O
|  |  | kUserDefineBankCh7 | 6 | 0 | 163 | PRM TABLE #43 | F0 | 43 | 1n | 3E | 06 | 03 | 05 | 06 | cc | dd | dd | dd | dd | F7 | F0 | 43 | 3n | 3E | 06 | 03 | 05 | 06 | cc | F7 | - | O
|  |  | kUserDefineBankCh8 | 7 | 0 | 163 | PRM TABLE #43 | F0 | 43 | 1n | 3E | 06 | 03 | 05 | 07 | cc | dd | dd | dd | dd | F7 | F0 | 43 | 3n | 3E | 06 | 03 | 05 | 07 | cc | F7 | - | O
|  |  | kUserDefineBankCh9 | 8 | 0 | 163 | PRM TABLE #43 | F0 | 43 | 1n | 3E | 06 | 03 | 05 | 08 | cc | dd | dd | dd | dd | F7 | F0 | 43 | 3n | 3E | 06 | 03 | 05 | 08 | cc | F7 | - | O
|  |  | kUserDefineBankCh10 | 9 | 0 | 163 | PRM TABLE #43 | F0 | 43 | 1n | 3E | 06 | 03 | 05 | 09 | cc | dd | dd | dd | dd | F7 | F0 | 43 | 3n | 3E | 06 | 03 | 05 | 09 | cc | F7 | - | O
|  |  | kUserDefineBankCh11 | 10 | 0 | 163 | PRM TABLE #43 | F0 | 43 | 1n | 3E | 06 | 03 | 05 | 0A | cc | dd | dd | dd | dd | F7 | F0 | 43 | 3n | 3E | 06 | 03 | 05 | 0A | cc | F7 | - | O
|  |  | kUserDefineBankCh12 | 11 | 0 | 163 | PRM TABLE #43 | F0 | 43 | 1n | 3E | 06 | 03 | 05 | 0B | cc | dd | dd | dd | dd | F7 | F0 | 43 | 3n | 3E | 06 | 03 | 05 | 0B | cc | F7 | - | O
|  |  | kUserDefineBankCh13 | 12 | 0 | 163 | PRM TABLE #43 | F0 | 43 | 1n | 3E | 06 | 03 | 05 | 0C | cc | dd | dd | dd | dd | F7 | F0 | 43 | 3n | 3E | 06 | 03 | 05 | 0C | cc | F7 | - | O
|  |  | kUserDefineBankCh14 | 13 | 0 | 163 | PRM TABLE #43 | F0 | 43 | 1n | 3E | 06 | 03 | 05 | 0D | cc | dd | dd | dd | dd | F7 | F0 | 43 | 3n | 3E | 06 | 03 | 05 | 0D | cc | F7 | - | O
|  |  | kUserDefineBankCh15 | 14 | 0 | 163 | PRM TABLE #43 | F0 | 43 | 1n | 3E | 06 | 03 | 05 | 0E | cc | dd | dd | dd | dd | F7 | F0 | 43 | 3n | 3E | 06 | 03 | 05 | 0E | cc | F7 | - | O
|  |  | kUserDefineBankCh16 | 15 | 0 | 163 | PRM TABLE #43 | F0 | 43 | 1n | 3E | 06 | 03 | 05 | 0F | cc | dd | dd | dd | dd | F7 | F0 | 43 | 3n | 3E | 06 | 03 | 05 | 0F | cc | F7 | - | O
|  |  | kUserDefineBankMem1 | 16 | 0 | 200 | (min-max range varies by scene/library kind) | F0 | 43 | 1n | 3E | 06 | 03 | 05 | 10 | cc | dd | dd | dd | dd | F7 | F0 | 43 | 3n | 3E | 06 | 03 | 05 | 10 | cc | F7 | - | O
|  |  | kUserDefineBankMem2 | 17 | 0 | 200 | (min-max range varies by scene/library kind) | F0 | 43 | 1n | 3E | 06 | 03 | 05 | 11 | cc | dd | dd | dd | dd | F7 | F0 | 43 | 3n | 3E | 06 | 03 | 05 | 11 | cc | F7 | - | O
|  |  | kUserDefineBankMem3 | 18 | 0 | 200 | (min-max range varies by scene/library kind) | F0 | 43 | 1n | 3E | 06 | 03 | 05 | 12 | cc | dd | dd | dd | dd | F7 | F0 | 43 | 3n | 3E | 06 | 03 | 05 | 12 | cc | F7 | - | O
|  |  | kUserDefineBankMem4 | 19 | 0 | 200 | (min-max range varies by scene/library kind) | F0 | 43 | 1n | 3E | 06 | 03 | 05 | 13 | cc | dd | dd | dd | dd | F7 | F0 | 43 | 3n | 3E | 06 | 03 | 05 | 13 | cc | F7 | - | O
|  |  | kUserDefineBankMem5 | 20 | 0 | 200 | (min-max range varies by scene/library kind) | F0 | 43 | 1n | 3E | 06 | 03 | 05 | 14 | cc | dd | dd | dd | dd | F7 | F0 | 43 | 3n | 3E | 06 | 03 | 05 | 14 | cc | F7 | - | O
|  |  | kUserDefineBankMem6 | 21 | 0 | 200 | (min-max range varies by scene/library kind) | F0 | 43 | 1n | 3E | 06 | 03 | 05 | 15 | cc | dd | dd | dd | dd | F7 | F0 | 43 | 3n | 3E | 06 | 03 | 05 | 15 | cc | F7 | - | O
|  |  | kUserDefineBankMem7 | 22 | 0 | 200 | (min-max range varies by scene/library kind) | F0 | 43 | 1n | 3E | 06 | 03 | 05 | 16 | cc | dd | dd | dd | dd | F7 | F0 | 43 | 3n | 3E | 06 | 03 | 05 | 16 | cc | F7 | - | O
|  |  | kUserDefineBankMem8 | 23 | 0 | 200 | (min-max range varies by scene/library kind) | F0 | 43 | 1n | 3E | 06 | 03 | 05 | 17 | cc | dd | dd | dd | dd | F7 | F0 | 43 | 3n | 3E | 06 | 03 | 05 | 17 | cc | F7 | - | O
|  |  | kUserDefineBankMem9 | 24 | 0 | 200 | (min-max range varies by scene/library kind) | F0 | 43 | 1n | 3E | 06 | 03 | 05 | 18 | cc | dd | dd | dd | dd | F7 | F0 | 43 | 3n | 3E | 06 | 03 | 05 | 18 | cc | F7 | - | O
|  |  | kUserDefineBankMem10 | 25 | 0 | 200 | (min-max range varies by scene/library kind) | F0 | 43 | 1n | 3E | 06 | 03 | 05 | 19 | cc | dd | dd | dd | dd | F7 | F0 | 43 | 3n | 3E | 06 | 03 | 05 | 19 | cc | F7 | - | O
|  |  | kUserDefineBankMem11 | 26 | 0 | 200 | (min-max range varies by scene/library kind) | F0 | 43 | 1n | 3E | 06 | 03 | 05 | 1A | cc | dd | dd | dd | dd | F7 | F0 | 43 | 3n | 3E | 06 | 03 | 05 | 1A | cc | F7 | - | O
|  |  | kUserDefineBankMem12 | 27 | 0 | 200 | (min-max range varies by scene/library kind) | F0 | 43 | 1n | 3E | 06 | 03 | 05 | 1B | cc | dd | dd | dd | dd | F7 | F0 | 43 | 3n | 3E | 06 | 03 | 05 | 1B | cc | F7 | - | O
|  |  | kUserDefineBankMem13 | 28 | 0 | 200 | (min-max range varies by scene/library kind) | F0 | 43 | 1n | 3E | 06 | 03 | 05 | 1C | cc | dd | dd | dd | dd | F7 | F0 | 43 | 3n | 3E | 06 | 03 | 05 | 1C | cc | F7 | - | O
|  |  | kUserDefineBankMem14 | 29 | 0 | 200 | (min-max range varies by scene/library kind) | F0 | 43 | 1n | 3E | 06 | 03 | 05 | 1D | cc | dd | dd | dd | dd | F7 | F0 | 43 | 3n | 3E | 06 | 03 | 05 | 1D | cc | F7 | - | O
|  |  | kUserDefineBankMem15 | 30 | 0 | 200 | (min-max range varies by scene/library kind) | F0 | 43 | 1n | 3E | 06 | 03 | 05 | 1E | cc | dd | dd | dd | dd | F7 | F0 | 43 | 3n | 3E | 06 | 03 | 05 | 1E | cc | F7 | - | O
|  |  | kUserDefineBankMem16 | 31 | 0 | 200 | (min-max range varies by scene/library kind) | F0 | 43 | 1n | 3E | 06 | 03 | 05 | 1F | cc | dd | dd | dd | dd | F7 | F0 | 43 | 3n | 3E | 06 | 03 | 05 | 1F | cc | F7 | - | O
kSetupUserDefineBank | 6 | 0
|  |  | kUserDefineBankSel | 0 | 0 | 3 | A, B, C, D | F0 | 43 | 1n | 3E | 06 | 03 | 06 | 00 | cc | dd | dd | dd | dd | F7 | F0 | 43 | 3n | 3E | 06 | 03 | 06 | 00 | cc | F7 | O | O
kSetupAD824 | 7 | 11 |  |  |  |  | CH TABLE #09
|  |  | kSetupAD824Port | 0 | 0 | 12 | PRM TABLE #18 | F0 | 43 | 1n | 3E | 06 | 03 | 07 | 00 | cc | dd | dd | dd | dd | F7 | F0 | 43 | 3n | 3E | 06 | 03 | 07 | 00 | cc | F7 | O | O
|  |  | kSetupAD824Phantom1 | 1 | 0 | 1 | Off, On | F0 | 43 | 1n | 3E | 06 | 03 | 07 | 01 | cc | dd | dd | dd | dd | F7 | F0 | 43 | 3n | 3E | 06 | 03 | 07 | 01 | cc | F7 | O | O
|  |  | kSetupAD824Phantom2 | 2 | 0 | 1 | Off, On | F0 | 43 | 1n | 3E | 06 | 03 | 07 | 02 | cc | dd | dd | dd | dd | F7 | F0 | 43 | 3n | 3E | 06 | 03 | 07 | 02 | cc | F7 | O | O
|  |  | kSetupAD824Phantom3 | 3 | 0 | 1 | Off, On | F0 | 43 | 1n | 3E | 06 | 03 | 07 | 03 | cc | dd | dd | dd | dd | F7 | F0 | 43 | 3n | 3E | 06 | 03 | 07 | 03 | cc | F7 | O | O
|  |  | kSetupAD824Phantom4 | 4 | 0 | 1 | Off, On | F0 | 43 | 1n | 3E | 06 | 03 | 07 | 04 | cc | dd | dd | dd | dd | F7 | F0 | 43 | 3n | 3E | 06 | 03 | 07 | 04 | cc | F7 | O | O
|  |  | kSetupAD824Phantom5 | 5 | 0 | 1 | Off, On | F0 | 43 | 1n | 3E | 06 | 03 | 07 | 05 | cc | dd | dd | dd | dd | F7 | F0 | 43 | 3n | 3E | 06 | 03 | 07 | 05 | cc | F7 | O | O
|  |  | kSetupAD824Phantom6 | 6 | 0 | 1 | Off, On | F0 | 43 | 1n | 3E | 06 | 03 | 07 | 06 | cc | dd | dd | dd | dd | F7 | F0 | 43 | 3n | 3E | 06 | 03 | 07 | 06 | cc | F7 | O | O
|  |  | kSetupAD824Phantom7 | 7 | 0 | 1 | Off, On | F0 | 43 | 1n | 3E | 06 | 03 | 07 | 07 | cc | dd | dd | dd | dd | F7 | F0 | 43 | 3n | 3E | 06 | 03 | 07 | 07 | cc | F7 | O | O
|  |  | kSetupAD824Phantom8 | 8 | 0 | 1 | Off, On | F0 | 43 | 1n | 3E | 06 | 03 | 07 | 08 | cc | dd | dd | dd | dd | F7 | F0 | 43 | 3n | 3E | 06 | 03 | 07 | 08 | cc | F7 | O | O
|  |  | kSetupAD824PortValidity | 9 | 0 | 1 | Invarid, Varid | F0 | 43 | 1n | 3E | 06 | 03 | 07 | 09 | cc | dd | dd | dd | dd | F7 | F0 | 43 | 3n | 3E | 06 | 03 | 07 | 09 | cc | F7 | O | O
kSetupRemoteFunc | 8 | 0
|  |  | kRemoteFunction | 0 | 0 | 1 | P2, AD824 | F0 | 43 | 1n | 3E | 06 | 03 | 08 | 00 | cc | dd | dd | dd | dd | F7 | F0 | 43 | 3n | 3E | 06 | 03 | 08 | 00 | cc | F7 | O | O
kSetupTalkback | 9 | 0
|  |  | kTalkbackADOn | 0 | 0 | 1 | Off, On | F0 | 43 | 1n | 3E | 06 | 03 | 09 | 00 | cc | dd | dd | dd | dd | F7 | F0 | 43 | 3n | 3E | 06 | 03 | 09 | 00 | cc | F7 | O | O
|  |  | kTalkbackADCh | 1 | 0 | 23 |  | F0 | 43 | 1n | 3E | 06 | 03 | 09 | 01 | cc | dd | dd | dd | dd | F7 | F0 | 43 | 3n | 3E | 06 | 03 | 09 | 01 | cc | F7 | O | O
|  |  | kTalkbackNeverLatch | 2 | 0 | 1 |  | F0 | 43 | 1n | 3E | 06 | 03 | 09 | 02 | cc | dd | dd | dd | dd | F7 | F0 | 43 | 3n | 3E | 06 | 03 | 09 | 02 | cc | F7 | O | O
|  |  | kTalkbackDimmLevel | 3 | -96 | 0 | -96dB - 0dB (1dB step) | F0 | 43 | 1n | 3E | 06 | 03 | 09 | 03 | cc | dd | dd | dd | dd | F7 | F0 | 43 | 3n | 3E | 06 | 03 | 09 | 03 | cc | F7 | O | O
kSetupTalkbackSlot | 10 | 5 |  |  |  |  | CH TABLE #11
|  |  | kTalkbackSlot1 | 0 | 0 | 1 | Off, Link | F0 | 43 | 1n | 3E | 06 | 03 | 0A | 00 | cc | dd | dd | dd | dd | F7 | F0 | 43 | 3n | 3E | 06 | 03 | 0A | 00 | cc | F7 | O | O
|  |  | kTalkbackSlot2 | 1 | 0 | 1 | Off, Link | F0 | 43 | 1n | 3E | 06 | 03 | 0A | 01 | cc | dd | dd | dd | dd | F7 | F0 | 43 | 3n | 3E | 06 | 03 | 0A | 01 | cc | F7 | O | O
|  |  | kTalkbackSlot3 | 2 | 0 | 1 | Off, Link | F0 | 43 | 1n | 3E | 06 | 03 | 0A | 02 | cc | dd | dd | dd | dd | F7 | F0 | 43 | 3n | 3E | 06 | 03 | 0A | 02 | cc | F7 | O | O
|  |  | kTalkbackSlot4 | 3 | 0 | 1 | Off, Link | F0 | 43 | 1n | 3E | 06 | 03 | 0A | 03 | cc | dd | dd | dd | dd | F7 | F0 | 43 | 3n | 3E | 06 | 03 | 0A | 03 | cc | F7 | O | O
|  |  | kTalkbackSlot5 | 4 | 0 | 1 | Off, Link | F0 | 43 | 1n | 3E | 06 | 03 | 0A | 04 | cc | dd | dd | dd | dd | F7 | F0 | 43 | 3n | 3E | 06 | 03 | 0A | 04 | cc | F7 | O | O
|  |  | kTalkbackSlot6 | 5 | 0 | 1 | Off, Link | F0 | 43 | 1n | 3E | 06 | 03 | 0A | 05 | cc | dd | dd | dd | dd | F7 | F0 | 43 | 3n | 3E | 06 | 03 | 0A | 05 | cc | F7 | O | O
|  |  | kTalkbackSlot7 | 6 | 0 | 1 | Off, Link | F0 | 43 | 1n | 3E | 06 | 03 | 0A | 06 | cc | dd | dd | dd | dd | F7 | F0 | 43 | 3n | 3E | 06 | 03 | 0A | 06 | cc | F7 | O | O
|  |  | kTalkbackSlot8 | 7 | 0 | 1 | Off, Link | F0 | 43 | 1n | 3E | 06 | 03 | 0A | 07 | cc | dd | dd | dd | dd | F7 | F0 | 43 | 3n | 3E | 06 | 03 | 0A | 07 | cc | F7 | O | O
|  |  | kTalkbackSlot9 | 8 | 0 | 1 | Off, Link | F0 | 43 | 1n | 3E | 06 | 03 | 0A | 08 | cc | dd | dd | dd | dd | F7 | F0 | 43 | 3n | 3E | 06 | 03 | 0A | 08 | cc | F7 | O | O
|  |  | kTalkbackSlot10 | 9 | 0 | 1 | Off, Link | F0 | 43 | 1n | 3E | 06 | 03 | 0A | 09 | cc | dd | dd | dd | dd | F7 | F0 | 43 | 3n | 3E | 06 | 03 | 0A | 09 | cc | F7 | O | O
|  |  | kTalkbackSlot11 | 10 | 0 | 1 | Off, Link | F0 | 43 | 1n | 3E | 06 | 03 | 0A | 0A | cc | dd | dd | dd | dd | F7 | F0 | 43 | 3n | 3E | 06 | 03 | 0A | 0A | cc | F7 | O | O
|  |  | kTalkbackSlot12 | 11 | 0 | 1 | Off, Link | F0 | 43 | 1n | 3E | 06 | 03 | 0A | 0B | cc | dd | dd | dd | dd | F7 | F0 | 43 | 3n | 3E | 06 | 03 | 0A | 0B | cc | F7 | O | O
|  |  | kTalkbackSlot13 | 12 | 0 | 1 | Off, Link | F0 | 43 | 1n | 3E | 06 | 03 | 0A | 0C | cc | dd | dd | dd | dd | F7 | F0 | 43 | 3n | 3E | 06 | 03 | 0A | 0C | cc | F7 | O | O
|  |  | kTalkbackSlot14 | 13 | 0 | 1 | Off, Link | F0 | 43 | 1n | 3E | 06 | 03 | 0A | 0D | cc | dd | dd | dd | dd | F7 | F0 | 43 | 3n | 3E | 06 | 03 | 0A | 0D | cc | F7 | O | O
|  |  | kTalkbackSlot15 | 14 | 0 | 1 | Off, Link | F0 | 43 | 1n | 3E | 06 | 03 | 0A | 0E | cc | dd | dd | dd | dd | F7 | F0 | 43 | 3n | 3E | 06 | 03 | 0A | 0E | cc | F7 | O | O
|  |  | kTalkbackSlot16 | 15 | 0 | 1 | Off, Link | F0 | 43 | 1n | 3E | 06 | 03 | 0A | 0F | cc | dd | dd | dd | dd | F7 | F0 | 43 | 3n | 3E | 06 | 03 | 0A | 0F | cc | F7 | O | O
kSetupTalkbackOmni | 11 | 0
|  |  | kTalkbackOmni1 | 0 | 0 | 1 | Off, Link | F0 | 43 | 1n | 3E | 06 | 03 | 0B | 00 | cc | dd | dd | dd | dd | F7 | F0 | 43 | 3n | 3E | 06 | 03 | 0B | 00 | cc | F7 | O | O
|  |  | kTalkbackOmni2 | 1 | 0 | 1 | Off, Link | F0 | 43 | 1n | 3E | 06 | 03 | 0B | 01 | cc | dd | dd | dd | dd | F7 | F0 | 43 | 3n | 3E | 06 | 03 | 0B | 01 | cc | F7 | O | O
|  |  | kTalkbackOmni3 | 2 | 0 | 1 | Off, Link | F0 | 43 | 1n | 3E | 06 | 03 | 0B | 02 | cc | dd | dd | dd | dd | F7 | F0 | 43 | 3n | 3E | 06 | 03 | 0B | 02 | cc | F7 | O | O
|  |  | kTalkbackOmni4 | 3 | 0 | 1 | Off, Link | F0 | 43 | 1n | 3E | 06 | 03 | 0B | 03 | cc | dd | dd | dd | dd | F7 | F0 | 43 | 3n | 3E | 06 | 03 | 0B | 03 | cc | F7 | O | O
|  |  | kTalkbackOmni5 | 4 | 0 | 1 | Off, Link | F0 | 43 | 1n | 3E | 06 | 03 | 0B | 04 | cc | dd | dd | dd | dd | F7 | F0 | 43 | 3n | 3E | 06 | 03 | 0B | 04 | cc | F7 | O | O
|  |  | kTalkbackOmni6 | 5 | 0 | 1 | Off, Link | F0 | 43 | 1n | 3E | 06 | 03 | 0B | 05 | cc | dd | dd | dd | dd | F7 | F0 | 43 | 3n | 3E | 06 | 03 | 0B | 05 | cc | F7 | O | O
|  |  | kTalkbackOmni7 | 6 | 0 | 1 | Off, Link | F0 | 43 | 1n | 3E | 06 | 03 | 0B | 06 | cc | dd | dd | dd | dd | F7 | F0 | 43 | 3n | 3E | 06 | 03 | 0B | 06 | cc | F7 | O | O
|  |  | kTalkbackOmni8 | 7 | 0 | 1 | Off, Link | F0 | 43 | 1n | 3E | 06 | 03 | 0B | 07 | cc | dd | dd | dd | dd | F7 | F0 | 43 | 3n | 3E | 06 | 03 | 0B | 07 | cc | F7 | O | O
|  |  | kTalkbackOmni9 | 8 | 0 | 1 | (reserved) | F0 | 43 | 1n | 3E | 06 | 03 | 0B | 08 | cc | dd | dd | dd | dd | F7 | F0 | 43 | 3n | 3E | 06 | 03 | 0B | 08 | cc | F7 | O | O
|  |  | kTalkbackOmni10 | 9 | 0 | 1 | (reserved) | F0 | 43 | 1n | 3E | 06 | 03 | 0B | 09 | cc | dd | dd | dd | dd | F7 | F0 | 43 | 3n | 3E | 06 | 03 | 0B | 09 | cc | F7 | O | O
|  |  | kTalkbackOmni11 | 10 | 0 | 1 | (reserved) | F0 | 43 | 1n | 3E | 06 | 03 | 0B | 0A | cc | dd | dd | dd | dd | F7 | F0 | 43 | 3n | 3E | 06 | 03 | 0B | 0A | cc | F7 | O | O
|  |  | kTalkbackOmni12 | 11 | 0 | 1 | (reserved) | F0 | 43 | 1n | 3E | 06 | 03 | 0B | 0B | cc | dd | dd | dd | dd | F7 | F0 | 43 | 3n | 3E | 06 | 03 | 0B | 0B | cc | F7 | O | O
|  |  | kTalkbackOmni13 | 12 | 0 | 1 | (reserved) | F0 | 43 | 1n | 3E | 06 | 03 | 0B | 0C | cc | dd | dd | dd | dd | F7 | F0 | 43 | 3n | 3E | 06 | 03 | 0B | 0C | cc | F7 | O | O
|  |  | kTalkbackOmni14 | 13 | 0 | 1 | (reserved) | F0 | 43 | 1n | 3E | 06 | 03 | 0B | 0D | cc | dd | dd | dd | dd | F7 | F0 | 43 | 3n | 3E | 06 | 03 | 0B | 0D | cc | F7 | O | O
|  |  | kTalkbackOmni15 | 14 | 0 | 1 | (reserved) | F0 | 43 | 1n | 3E | 06 | 03 | 0B | 0E | cc | dd | dd | dd | dd | F7 | F0 | 43 | 3n | 3E | 06 | 03 | 0B | 0E | cc | F7 | O | O
|  |  | kTalkbackOmni16 | 15 | 0 | 1 | (reserved) | F0 | 43 | 1n | 3E | 06 | 03 | 0B | 0F | cc | dd | dd | dd | dd | F7 | F0 | 43 | 3n | 3E | 06 | 03 | 0B | 0F | cc | F7 | O | O
kSetupMeterSetup | 12 | 0
|  |  | kMeterSetupInpPoint | 0 | 0 | 2 | Pre EQ, Pre Fader, Post Fader | F0 | 43 | 1n | 3E | 06 | 03 | 0C | 00 | cc | dd | dd | dd | dd | F7 | F0 | 43 | 3n | 3E | 06 | 03 | 0C | 00 | cc | F7 | O | O
|  |  | kMeterSetupOutPoint | 1 | 0 | 2 | Pre EQ, Pre Fader, Post Fader | F0 | 43 | 1n | 3E | 06 | 03 | 0C | 01 | cc | dd | dd | dd | dd | F7 | F0 | 43 | 3n | 3E | 06 | 03 | 0C | 01 | cc | F7 | O | O
|  |  | kMeterSetupLayerSwMB | 2 | 0 | 10 | PRM TABLE #30 | F0 | 43 | 1n | 3E | 06 | 03 | 0C | 02 | cc | dd | dd | dd | dd | F7 | F0 | 43 | 3n | 3E | 06 | 03 | 0C | 02 | cc | F7 | O | O
|  |  | kMeterSetupCRMeterMB | 3 | 0 | 1 | Off, On | F0 | 43 | 1n | 3E | 06 | 03 | 0C | 03 | cc | dd | dd | dd | dd | F7 | F0 | 43 | 3n | 3E | 06 | 03 | 0C | 03 | cc | F7 | O | O
|  |  | kMeterSetupFollowLayer | 4 | 0 | 1 | Off, On | F0 | 43 | 1n | 3E | 06 | 03 | 0C | 04 | cc | dd | dd | dd | dd | F7 | F0 | 43 | 3n | 3E | 06 | 03 | 0C | 04 | cc | F7 | O | O
|  |  | kMeterSetupFastFall | 5 | 0 | 1 | Off, On | F0 | 43 | 1n | 3E | 06 | 03 | 0C | 05 | cc | dd | dd | dd | dd | F7 | F0 | 43 | 3n | 3E | 06 | 03 | 0C | 05 | cc | F7 | O | O
|  |  | kMeterSetupPeakHold | 6 | 0 | 1 | Off, On | F0 | 43 | 1n | 3E | 06 | 03 | 0C | 06 | cc | dd | dd | dd | dd | F7 | F0 | 43 | 3n | 3E | 06 | 03 | 0C | 06 | cc | F7 | O | O
kSetupMachineControl | 13 | 0
|  |  | kMachineLocTime1Hour | 0 | 0 | 23 | 0 - 23 Hour | F0 | 43 | 1n | 3E | 06 | 03 | 0D | 00 | cc | dd | dd | dd | dd | F7 | F0 | 43 | 3n | 3E | 06 | 03 | 0D | 00 | cc | F7 | O | O
|  |  | kMachineLocTime1Minute | 1 | 0 | 59 | 0 - 59 Minute | F0 | 43 | 1n | 3E | 06 | 03 | 0D | 01 | cc | dd | dd | dd | dd | F7 | F0 | 43 | 3n | 3E | 06 | 03 | 0D | 01 | cc | F7 | O | O
|  |  | kMachineLocTime1Second | 2 | 0 | 59 | 0 - 59 Second | F0 | 43 | 1n | 3E | 06 | 03 | 0D | 02 | cc | dd | dd | dd | dd | F7 | F0 | 43 | 3n | 3E | 06 | 03 | 0D | 02 | cc | F7 | O | O
|  |  | kMachineLocTime1Frame | 3 | 0 | 29 | 0 - 29 Frame | F0 | 43 | 1n | 3E | 06 | 03 | 0D | 03 | cc | dd | dd | dd | dd | F7 | F0 | 43 | 3n | 3E | 06 | 03 | 0D | 03 | cc | F7 | O | O
|  |  | kMachineLocTime2Hour | 4 | 0 | 23 | 0 - 23 Hour | F0 | 43 | 1n | 3E | 06 | 03 | 0D | 04 | cc | dd | dd | dd | dd | F7 | F0 | 43 | 3n | 3E | 06 | 03 | 0D | 04 | cc | F7 | O | O
|  |  | kMachineLocTime2Minute | 5 | 0 | 59 | 0 - 59 Minute | F0 | 43 | 1n | 3E | 06 | 03 | 0D | 05 | cc | dd | dd | dd | dd | F7 | F0 | 43 | 3n | 3E | 06 | 03 | 0D | 05 | cc | F7 | O | O
|  |  | kMachineLocTime2Second | 6 | 0 | 59 | 0 - 59 Second | F0 | 43 | 1n | 3E | 06 | 03 | 0D | 06 | cc | dd | dd | dd | dd | F7 | F0 | 43 | 3n | 3E | 06 | 03 | 0D | 06 | cc | F7 | O | O
|  |  | kMachineLocTime2Frame | 7 | 0 | 29 | 0 - 29 Frame | F0 | 43 | 1n | 3E | 06 | 03 | 0D | 07 | cc | dd | dd | dd | dd | F7 | F0 | 43 | 3n | 3E | 06 | 03 | 0D | 07 | cc | F7 | O | O
|  |  | kMachineLocTime3Hour | 8 | 0 | 23 | 0 - 23 Hour | F0 | 43 | 1n | 3E | 06 | 03 | 0D | 08 | cc | dd | dd | dd | dd | F7 | F0 | 43 | 3n | 3E | 06 | 03 | 0D | 08 | cc | F7 | O | O
|  |  | kMachineLocTime3Minute | 9 | 0 | 59 | 0 - 59 Minute | F0 | 43 | 1n | 3E | 06 | 03 | 0D | 09 | cc | dd | dd | dd | dd | F7 | F0 | 43 | 3n | 3E | 06 | 03 | 0D | 09 | cc | F7 | O | O
|  |  | kMachineLocTime3Second | 10 | 0 | 59 | 0 - 59 Second | F0 | 43 | 1n | 3E | 06 | 03 | 0D | 0A | cc | dd | dd | dd | dd | F7 | F0 | 43 | 3n | 3E | 06 | 03 | 0D | 0A | cc | F7 | O | O
|  |  | kMachineLocTime3Frame | 11 | 0 | 29 | 0 - 29 Frame | F0 | 43 | 1n | 3E | 06 | 03 | 0D | 0B | cc | dd | dd | dd | dd | F7 | F0 | 43 | 3n | 3E | 06 | 03 | 0D | 0B | cc | F7 | O | O
|  |  | kMachineLocTime4Hour | 12 | 0 | 23 | 0 - 23 Hour | F0 | 43 | 1n | 3E | 06 | 03 | 0D | 0C | cc | dd | dd | dd | dd | F7 | F0 | 43 | 3n | 3E | 06 | 03 | 0D | 0C | cc | F7 | O | O
|  |  | kMachineLocTime4Minute | 13 | 0 | 59 | 0 - 59 Minute | F0 | 43 | 1n | 3E | 06 | 03 | 0D | 0D | cc | dd | dd | dd | dd | F7 | F0 | 43 | 3n | 3E | 06 | 03 | 0D | 0D | cc | F7 | O | O
|  |  | kMachineLocTime4Second | 14 | 0 | 59 | 0 - 59 Second | F0 | 43 | 1n | 3E | 06 | 03 | 0D | 0E | cc | dd | dd | dd | dd | F7 | F0 | 43 | 3n | 3E | 06 | 03 | 0D | 0E | cc | F7 | O | O
|  |  | kMachineLocTime4Frame | 15 | 0 | 29 | 0 - 29 Frame | F0 | 43 | 1n | 3E | 06 | 03 | 0D | 0F | cc | dd | dd | dd | dd | F7 | F0 | 43 | 3n | 3E | 06 | 03 | 0D | 0F | cc | F7 | O | O
|  |  | kMachineLocTime5Hour | 16 | 0 | 23 | 0 - 23 Hour | F0 | 43 | 1n | 3E | 06 | 03 | 0D | 10 | cc | dd | dd | dd | dd | F7 | F0 | 43 | 3n | 3E | 06 | 03 | 0D | 10 | cc | F7 | O | O
|  |  | kMachineLocTime5Minute | 17 | 0 | 59 | 0 - 59 Minute | F0 | 43 | 1n | 3E | 06 | 03 | 0D | 11 | cc | dd | dd | dd | dd | F7 | F0 | 43 | 3n | 3E | 06 | 03 | 0D | 11 | cc | F7 | O | O
|  |  | kMachineLocTime5Second | 18 | 0 | 59 | 0 - 59 Second | F0 | 43 | 1n | 3E | 06 | 03 | 0D | 12 | cc | dd | dd | dd | dd | F7 | F0 | 43 | 3n | 3E | 06 | 03 | 0D | 12 | cc | F7 | O | O
|  |  | kMachineLocTime5Frame | 19 | 0 | 29 | 0 - 29 Frame | F0 | 43 | 1n | 3E | 06 | 03 | 0D | 13 | cc | dd | dd | dd | dd | F7 | F0 | 43 | 3n | 3E | 06 | 03 | 0D | 13 | cc | F7 | O | O
|  |  | kMachineLocTime6Hour | 20 | 0 | 23 | 0 - 23 Hour | F0 | 43 | 1n | 3E | 06 | 03 | 0D | 14 | cc | dd | dd | dd | dd | F7 | F0 | 43 | 3n | 3E | 06 | 03 | 0D | 14 | cc | F7 | O | O
|  |  | kMachineLocTime6Minute | 21 | 0 | 59 | 0 - 59 Minute | F0 | 43 | 1n | 3E | 06 | 03 | 0D | 15 | cc | dd | dd | dd | dd | F7 | F0 | 43 | 3n | 3E | 06 | 03 | 0D | 15 | cc | F7 | O | O
|  |  | kMachineLocTime6Second | 22 | 0 | 59 | 0 - 59 Second | F0 | 43 | 1n | 3E | 06 | 03 | 0D | 16 | cc | dd | dd | dd | dd | F7 | F0 | 43 | 3n | 3E | 06 | 03 | 0D | 16 | cc | F7 | O | O
|  |  | kMachineLocTime6Frame | 23 | 0 | 29 | 0 - 29 Frame | F0 | 43 | 1n | 3E | 06 | 03 | 0D | 17 | cc | dd | dd | dd | dd | F7 | F0 | 43 | 3n | 3E | 06 | 03 | 0D | 17 | cc | F7 | O | O
|  |  | kMachineLocTime7Hour | 24 | 0 | 23 | 0 - 23 Hour | F0 | 43 | 1n | 3E | 06 | 03 | 0D | 18 | cc | dd | dd | dd | dd | F7 | F0 | 43 | 3n | 3E | 06 | 03 | 0D | 18 | cc | F7 | O | O
|  |  | kMachineLocTime7Minute | 25 | 0 | 59 | 0 - 59 Minute | F0 | 43 | 1n | 3E | 06 | 03 | 0D | 19 | cc | dd | dd | dd | dd | F7 | F0 | 43 | 3n | 3E | 06 | 03 | 0D | 19 | cc | F7 | O | O
|  |  | kMachineLocTime7Second | 26 | 0 | 59 | 0 - 59 Second | F0 | 43 | 1n | 3E | 06 | 03 | 0D | 1A | cc | dd | dd | dd | dd | F7 | F0 | 43 | 3n | 3E | 06 | 03 | 0D | 1A | cc | F7 | O | O
|  |  | kMachineLocTime7Frame | 27 | 0 | 29 | 0 - 29 Frame | F0 | 43 | 1n | 3E | 06 | 03 | 0D | 1B | cc | dd | dd | dd | dd | F7 | F0 | 43 | 3n | 3E | 06 | 03 | 0D | 1B | cc | F7 | O | O
|  |  | kMachineLocTime8Hour | 28 | 0 | 23 | 0 - 23 Hour | F0 | 43 | 1n | 3E | 06 | 03 | 0D | 1C | cc | dd | dd | dd | dd | F7 | F0 | 43 | 3n | 3E | 06 | 03 | 0D | 1C | cc | F7 | O | O
|  |  | kMachineLocTime8Minute | 29 | 0 | 59 | 0 - 59 Minute | F0 | 43 | 1n | 3E | 06 | 03 | 0D | 1D | cc | dd | dd | dd | dd | F7 | F0 | 43 | 3n | 3E | 06 | 03 | 0D | 1D | cc | F7 | O | O
|  |  | kMachineLocTime8Second | 30 | 0 | 59 | 0 - 59 Second | F0 | 43 | 1n | 3E | 06 | 03 | 0D | 1E | cc | dd | dd | dd | dd | F7 | F0 | 43 | 3n | 3E | 06 | 03 | 0D | 1E | cc | F7 | O | O
|  |  | kMachineLocTime8Frame | 31 | 0 | 29 | 0 - 29 Frame | F0 | 43 | 1n | 3E | 06 | 03 | 0D | 1F | cc | dd | dd | dd | dd | F7 | F0 | 43 | 3n | 3E | 06 | 03 | 0D | 1F | cc | F7 | O | O
|  |  | kMachineInTimeHour | 32 | 0 | 23 | 0 - 23 Hour | F0 | 43 | 1n | 3E | 06 | 03 | 0D | 20 | cc | dd | dd | dd | dd | F7 | F0 | 43 | 3n | 3E | 06 | 03 | 0D | 20 | cc | F7 | O | O
|  |  | kMachineInTimeMinute | 33 | 0 | 59 | 0 - 59 Minute | F0 | 43 | 1n | 3E | 06 | 03 | 0D | 21 | cc | dd | dd | dd | dd | F7 | F0 | 43 | 3n | 3E | 06 | 03 | 0D | 21 | cc | F7 | O | O
|  |  | kMachineInTimeSecond | 34 | 0 | 59 | 0 - 59 Second | F0 | 43 | 1n | 3E | 06 | 03 | 0D | 22 | cc | dd | dd | dd | dd | F7 | F0 | 43 | 3n | 3E | 06 | 03 | 0D | 22 | cc | F7 | O | O
|  |  | kMachineInTimeFrame | 35 | 0 | 29 | 0 - 29 Frame | F0 | 43 | 1n | 3E | 06 | 03 | 0D | 23 | cc | dd | dd | dd | dd | F7 | F0 | 43 | 3n | 3E | 06 | 03 | 0D | 23 | cc | F7 | O | O
|  |  | kMachineOutTimeHour | 36 | 0 | 23 | 0 - 23 Hour | F0 | 43 | 1n | 3E | 06 | 03 | 0D | 24 | cc | dd | dd | dd | dd | F7 | F0 | 43 | 3n | 3E | 06 | 03 | 0D | 24 | cc | F7 | O | O
|  |  | kMachineOutTimeMinute | 37 | 0 | 59 | 0 - 59 Minute | F0 | 43 | 1n | 3E | 06 | 03 | 0D | 25 | cc | dd | dd | dd | dd | F7 | F0 | 43 | 3n | 3E | 06 | 03 | 0D | 25 | cc | F7 | O | O
|  |  | kMachineOutTimeSecond | 38 | 0 | 59 | 0 - 59 Second | F0 | 43 | 1n | 3E | 06 | 03 | 0D | 26 | cc | dd | dd | dd | dd | F7 | F0 | 43 | 3n | 3E | 06 | 03 | 0D | 26 | cc | F7 | O | O
|  |  | kMachineOutTimeFrame | 39 | 0 | 29 | 0 - 29 Frame | F0 | 43 | 1n | 3E | 06 | 03 | 0D | 27 | cc | dd | dd | dd | dd | F7 | F0 | 43 | 3n | 3E | 06 | 03 | 0D | 27 | cc | F7 | O | O
|  |  | kMachineRtzTimeHour | 40 | 0 | 23 | 0 - 23 Hour | F0 | 43 | 1n | 3E | 06 | 03 | 0D | 28 | cc | dd | dd | dd | dd | F7 | F0 | 43 | 3n | 3E | 06 | 03 | 0D | 28 | cc | F7 | O | O
|  |  | kMachineRtzTimeMinute | 41 | 0 | 59 | 0 - 59 Minute | F0 | 43 | 1n | 3E | 06 | 03 | 0D | 29 | cc | dd | dd | dd | dd | F7 | F0 | 43 | 3n | 3E | 06 | 03 | 0D | 29 | cc | F7 | O | O
|  |  | kMachineRtzTimeSecond | 42 | 0 | 59 | 0 - 59 Second | F0 | 43 | 1n | 3E | 06 | 03 | 0D | 2A | cc | dd | dd | dd | dd | F7 | F0 | 43 | 3n | 3E | 06 | 03 | 0D | 2A | cc | F7 | O | O
|  |  | kMachineRtzTimeFrame | 43 | 0 | 29 | 0 - 29 Frame | F0 | 43 | 1n | 3E | 06 | 03 | 0D | 2B | cc | dd | dd | dd | dd | F7 | F0 | 43 | 3n | 3E | 06 | 03 | 0D | 2B | cc | F7 | O | O
|  |  | kMachinePreRollTime | 44 | 0 | 99 | 0 - 99sec | F0 | 43 | 1n | 3E | 06 | 03 | 0D | 2C | cc | dd | dd | dd | dd | F7 | F0 | 43 | 3n | 3E | 06 | 03 | 0D | 2C | cc | F7 | O | O
|  |  | kMachinePostRollTime | 45 | 0 | 99 | 0 - 99sec | F0 | 43 | 1n | 3E | 06 | 03 | 0D | 2D | cc | dd | dd | dd | dd | F7 | F0 | 43 | 3n | 3E | 06 | 03 | 0D | 2D | cc | F7 | O | O
|  |  | kMachineRollBackTime | 46 | 0 | 99 | 0 - 99sec | F0 | 43 | 1n | 3E | 06 | 03 | 0D | 2E | cc | dd | dd | dd | dd | F7 | F0 | 43 | 3n | 3E | 06 | 03 | 0D | 2E | cc | F7 | O | O
|  |  | kMachineLocClock1 | 47 | 0 | 786431 | 1.1.00 - 8192.4.23 (@ Time=4/4) | F0 | 43 | 1n | 3E | 06 | 03 | 0D | 2F | cc | dd | dd | dd | dd | F7 | F0 | 43 | 3n | 3E | 06 | 03 | 0D | 2F | cc | F7 | O | O
|  |  | kMachineLocClock2 | 48 | 0 | 786431 | 1.1.00 - 8192.4.23 (@ Time=4/4) | F0 | 43 | 1n | 3E | 06 | 03 | 0D | 30 | cc | dd | dd | dd | dd | F7 | F0 | 43 | 3n | 3E | 06 | 03 | 0D | 30 | cc | F7 | O | O
|  |  | kMachineLocClock3 | 49 | 0 | 786431 | 1.1.00 - 8192.4.23 (@ Time=4/4) | F0 | 43 | 1n | 3E | 06 | 03 | 0D | 31 | cc | dd | dd | dd | dd | F7 | F0 | 43 | 3n | 3E | 06 | 03 | 0D | 31 | cc | F7 | O | O
|  |  | kMachineLocClock4 | 50 | 0 | 786431 | 1.1.00 - 8192.4.23 (@ Time=4/4) | F0 | 43 | 1n | 3E | 06 | 03 | 0D | 32 | cc | dd | dd | dd | dd | F7 | F0 | 43 | 3n | 3E | 06 | 03 | 0D | 32 | cc | F7 | O | O
|  |  | kMachineLocClock5 | 51 | 0 | 786431 | 1.1.00 - 8192.4.23 (@ Time=4/4) | F0 | 43 | 1n | 3E | 06 | 03 | 0D | 33 | cc | dd | dd | dd | dd | F7 | F0 | 43 | 3n | 3E | 06 | 03 | 0D | 33 | cc | F7 | O | O
|  |  | kMachineLocClock6 | 52 | 0 | 786431 | 1.1.00 - 8192.4.23 (@ Time=4/4) | F0 | 43 | 1n | 3E | 06 | 03 | 0D | 34 | cc | dd | dd | dd | dd | F7 | F0 | 43 | 3n | 3E | 06 | 03 | 0D | 34 | cc | F7 | O | O
|  |  | kMachineLocClock7 | 53 | 0 | 786431 | 1.1.00 - 8192.4.23 (@ Time=4/4) | F0 | 43 | 1n | 3E | 06 | 03 | 0D | 35 | cc | dd | dd | dd | dd | F7 | F0 | 43 | 3n | 3E | 06 | 03 | 0D | 35 | cc | F7 | O | O
|  |  | kMachineLocClock8 | 54 | 0 | 786431 | 1.1.00 - 8192.4.23 (@ Time=4/4) | F0 | 43 | 1n | 3E | 06 | 03 | 0D | 36 | cc | dd | dd | dd | dd | F7 | F0 | 43 | 3n | 3E | 06 | 03 | 0D | 36 | cc | F7 | O | O
|  |  | kMachineInClock | 55 | 0 | 786431 | 1.1.00 - 8192.4.23 (@ Time=4/4) | F0 | 43 | 1n | 3E | 06 | 03 | 0D | 37 | cc | dd | dd | dd | dd | F7 | F0 | 43 | 3n | 3E | 06 | 03 | 0D | 37 | cc | F7 | O | O
|  |  | kMachineOutClock | 56 | 0 | 786431 | 1.1.00 - 8192.4.23 (@ Time=4/4) | F0 | 43 | 1n | 3E | 06 | 03 | 0D | 38 | cc | dd | dd | dd | dd | F7 | F0 | 43 | 3n | 3E | 06 | 03 | 0D | 38 | cc | F7 | O | O
|  |  | kMachineRtzClock | 57 | 0 | 786431 | 1.1.00 - 8192.4.23 (@ Time=4/4) | F0 | 43 | 1n | 3E | 06 | 03 | 0D | 39 | cc | dd | dd | dd | dd | F7 | F0 | 43 | 3n | 3E | 06 | 03 | 0D | 39 | cc | F7 | O | O
|  |  | kMachinePreRollBeat | 58 | 0 | 99 | 0 - 99 beat | F0 | 43 | 1n | 3E | 06 | 03 | 0D | 3A | cc | dd | dd | dd | dd | F7 | F0 | 43 | 3n | 3E | 06 | 03 | 0D | 3A | cc | F7 | O | O
|  |  | kMachinePostRollBeat | 59 | 0 | 99 | 0 - 99 beat | F0 | 43 | 1n | 3E | 06 | 03 | 0D | 3B | cc | dd | dd | dd | dd | F7 | F0 | 43 | 3n | 3E | 06 | 03 | 0D | 3B | cc | F7 | O | O
|  |  | kMachineRollBackBeat | 60 | 0 | 99 | 0 - 99 beat | F0 | 43 | 1n | 3E | 06 | 03 | 0D | 3C | cc | dd | dd | dd | dd | F7 | F0 | 43 | 3n | 3E | 06 | 03 | 0D | 3C | cc | F7 | O | O
kAutomixCopyBank | 14 | 0
|  |  | kCopyBankNo | 0 | 0 | 7 | 1 - 8 | F0 | 43 | 1n | 3E | 06 | 03 | 0E | 00 | cc | dd | dd | dd | dd | F7 | F0 | 43 | 3n | 3E | 06 | 03 | 0E | 00 | cc | F7 | - | O
|  |  | kCopyBankInTime1 | 1 | 0 | 51839999 | 00:00:00.00 - 23:59:59.29 (@ Frame=30/30D) | F0 | 43 | 1n | 3E | 06 | 03 | 0E | 01 | cc | dd | dd | dd | dd | F7 | F0 | 43 | 3n | 3E | 06 | 03 | 0E | 01 | cc | F7 | - | O
|  |  | kCopyBankInTime2 | 2 | 0 | 51839999 | 00:00:00.00 - 23:59:59.29 (@ Frame=30/30D) | F0 | 43 | 1n | 3E | 06 | 03 | 0E | 02 | cc | dd | dd | dd | dd | F7 | F0 | 43 | 3n | 3E | 06 | 03 | 0E | 02 | cc | F7 | - | O
|  |  | kCopyBankInTime3 | 3 | 0 | 51839999 | 00:00:00.00 - 23:59:59.29 (@ Frame=30/30D) | F0 | 43 | 1n | 3E | 06 | 03 | 0E | 03 | cc | dd | dd | dd | dd | F7 | F0 | 43 | 3n | 3E | 06 | 03 | 0E | 03 | cc | F7 | - | O
|  |  | kCopyBankInTime4 | 4 | 0 | 51839999 | 00:00:00.00 - 23:59:59.29 (@ Frame=30/30D) | F0 | 43 | 1n | 3E | 06 | 03 | 0E | 04 | cc | dd | dd | dd | dd | F7 | F0 | 43 | 3n | 3E | 06 | 03 | 0E | 04 | cc | F7 | - | O
|  |  | kCopyBankInTime5 | 5 | 0 | 51839999 | 00:00:00.00 - 23:59:59.29 (@ Frame=30/30D) | F0 | 43 | 1n | 3E | 06 | 03 | 0E | 05 | cc | dd | dd | dd | dd | F7 | F0 | 43 | 3n | 3E | 06 | 03 | 0E | 05 | cc | F7 | - | O
|  |  | kCopyBankInTime6 | 6 | 0 | 51839999 | 00:00:00.00 - 23:59:59.29 (@ Frame=30/30D) | F0 | 43 | 1n | 3E | 06 | 03 | 0E | 06 | cc | dd | dd | dd | dd | F7 | F0 | 43 | 3n | 3E | 06 | 03 | 0E | 06 | cc | F7 | - | O
|  |  | kCopyBankInTime7 | 7 | 0 | 51839999 | 00:00:00.00 - 23:59:59.29 (@ Frame=30/30D) | F0 | 43 | 1n | 3E | 06 | 03 | 0E | 07 | cc | dd | dd | dd | dd | F7 | F0 | 43 | 3n | 3E | 06 | 03 | 0E | 07 | cc | F7 | - | O
|  |  | kCopyBankInTime8 | 8 | 0 | 51839999 | 00:00:00.00 - 23:59:59.29 (@ Frame=30/30D) | F0 | 43 | 1n | 3E | 06 | 03 | 0E | 08 | cc | dd | dd | dd | dd | F7 | F0 | 43 | 3n | 3E | 06 | 03 | 0E | 08 | cc | F7 | - | O
|  |  | kCopyBankOutTime1 | 9 | 0 | 51839999 | 00:00:00.00 - 23:59:59.29 (@ Frame=30/30D) | F0 | 43 | 1n | 3E | 06 | 03 | 0E | 09 | cc | dd | dd | dd | dd | F7 | F0 | 43 | 3n | 3E | 06 | 03 | 0E | 09 | cc | F7 | - | O
|  |  | kCopyBankOutTime2 | 10 | 0 | 51839999 | 00:00:00.00 - 23:59:59.29 (@ Frame=30/30D) | F0 | 43 | 1n | 3E | 06 | 03 | 0E | 0A | cc | dd | dd | dd | dd | F7 | F0 | 43 | 3n | 3E | 06 | 03 | 0E | 0A | cc | F7 | - | O
|  |  | kCopyBankOutTime3 | 11 | 0 | 51839999 | 00:00:00.00 - 23:59:59.29 (@ Frame=30/30D) | F0 | 43 | 1n | 3E | 06 | 03 | 0E | 0B | cc | dd | dd | dd | dd | F7 | F0 | 43 | 3n | 3E | 06 | 03 | 0E | 0B | cc | F7 | - | O
|  |  | kCopyBankOutTime4 | 12 | 0 | 51839999 | 00:00:00.00 - 23:59:59.29 (@ Frame=30/30D) | F0 | 43 | 1n | 3E | 06 | 03 | 0E | 0C | cc | dd | dd | dd | dd | F7 | F0 | 43 | 3n | 3E | 06 | 03 | 0E | 0C | cc | F7 | - | O
|  |  | kCopyBankOutTime5 | 13 | 0 | 51839999 | 00:00:00.00 - 23:59:59.29 (@ Frame=30/30D) | F0 | 43 | 1n | 3E | 06 | 03 | 0E | 0D | cc | dd | dd | dd | dd | F7 | F0 | 43 | 3n | 3E | 06 | 03 | 0E | 0D | cc | F7 | - | O
|  |  | kCopyBankOutTime6 | 14 | 0 | 51839999 | 00:00:00.00 - 23:59:59.29 (@ Frame=30/30D) | F0 | 43 | 1n | 3E | 06 | 03 | 0E | 0E | cc | dd | dd | dd | dd | F7 | F0 | 43 | 3n | 3E | 06 | 03 | 0E | 0E | cc | F7 | - | O
|  |  | kCopyBankOutTime7 | 15 | 0 | 51839999 | 00:00:00.00 - 23:59:59.29 (@ Frame=30/30D) | F0 | 43 | 1n | 3E | 06 | 03 | 0E | 0F | cc | dd | dd | dd | dd | F7 | F0 | 43 | 3n | 3E | 06 | 03 | 0E | 0F | cc | F7 | - | O
|  |  | kCopyBankOutTime8 | 16 | 0 | 51839999 | 00:00:00.00 - 23:59:59.29 (@ Frame=30/30D) | F0 | 43 | 1n | 3E | 06 | 03 | 0E | 10 | cc | dd | dd | dd | dd | F7 | F0 | 43 | 3n | 3E | 06 | 03 | 0E | 10 | cc | F7 | - | O
|  |  | kCopyBankInClock1 | 17 | 0 | 786431 | 1.1.00 - 8192.4.23 (@ Time=4/4) | F0 | 43 | 1n | 3E | 06 | 03 | 0E | 11 | cc | dd | dd | dd | dd | F7 | F0 | 43 | 3n | 3E | 06 | 03 | 0E | 11 | cc | F7 | - | O
|  |  | kCopyBankInClock2 | 18 | 0 | 786431 | 1.1.00 - 8192.4.23 (@ Time=4/4) | F0 | 43 | 1n | 3E | 06 | 03 | 0E | 12 | cc | dd | dd | dd | dd | F7 | F0 | 43 | 3n | 3E | 06 | 03 | 0E | 12 | cc | F7 | - | O
|  |  | kCopyBankInClock3 | 19 | 0 | 786431 | 1.1.00 - 8192.4.23 (@ Time=4/4) | F0 | 43 | 1n | 3E | 06 | 03 | 0E | 13 | cc | dd | dd | dd | dd | F7 | F0 | 43 | 3n | 3E | 06 | 03 | 0E | 13 | cc | F7 | - | O
|  |  | kCopyBankInClock4 | 20 | 0 | 786431 | 1.1.00 - 8192.4.23 (@ Time=4/4) | F0 | 43 | 1n | 3E | 06 | 03 | 0E | 14 | cc | dd | dd | dd | dd | F7 | F0 | 43 | 3n | 3E | 06 | 03 | 0E | 14 | cc | F7 | - | O
|  |  | kCopyBankInClock5 | 21 | 0 | 786431 | 1.1.00 - 8192.4.23 (@ Time=4/4) | F0 | 43 | 1n | 3E | 06 | 03 | 0E | 15 | cc | dd | dd | dd | dd | F7 | F0 | 43 | 3n | 3E | 06 | 03 | 0E | 15 | cc | F7 | - | O
|  |  | kCopyBankInClock6 | 22 | 0 | 786431 | 1.1.00 - 8192.4.23 (@ Time=4/4) | F0 | 43 | 1n | 3E | 06 | 03 | 0E | 16 | cc | dd | dd | dd | dd | F7 | F0 | 43 | 3n | 3E | 06 | 03 | 0E | 16 | cc | F7 | - | O
|  |  | kCopyBankInClock7 | 23 | 0 | 786431 | 1.1.00 - 8192.4.23 (@ Time=4/4) | F0 | 43 | 1n | 3E | 06 | 03 | 0E | 17 | cc | dd | dd | dd | dd | F7 | F0 | 43 | 3n | 3E | 06 | 03 | 0E | 17 | cc | F7 | - | O
|  |  | kCopyBankInClock8 | 24 | 0 | 786431 | 1.1.00 - 8192.4.23 (@ Time=4/4) | F0 | 43 | 1n | 3E | 06 | 03 | 0E | 18 | cc | dd | dd | dd | dd | F7 | F0 | 43 | 3n | 3E | 06 | 03 | 0E | 18 | cc | F7 | - | O
|  |  | kCopyBankOutClock1 | 25 | 0 | 786431 | 1.1.00 - 8192.4.23 (@ Time=4/4) | F0 | 43 | 1n | 3E | 06 | 03 | 0E | 19 | cc | dd | dd | dd | dd | F7 | F0 | 43 | 3n | 3E | 06 | 03 | 0E | 19 | cc | F7 | - | O
|  |  | kCopyBankOutClock2 | 26 | 0 | 786431 | 1.1.00 - 8192.4.23 (@ Time=4/4) | F0 | 43 | 1n | 3E | 06 | 03 | 0E | 1A | cc | dd | dd | dd | dd | F7 | F0 | 43 | 3n | 3E | 06 | 03 | 0E | 1A | cc | F7 | - | O
|  |  | kCopyBankOutClock3 | 27 | 0 | 786431 | 1.1.00 - 8192.4.23 (@ Time=4/4) | F0 | 43 | 1n | 3E | 06 | 03 | 0E | 1B | cc | dd | dd | dd | dd | F7 | F0 | 43 | 3n | 3E | 06 | 03 | 0E | 1B | cc | F7 | - | O
|  |  | kCopyBankOutClock4 | 28 | 0 | 786431 | 1.1.00 - 8192.4.23 (@ Time=4/4) | F0 | 43 | 1n | 3E | 06 | 03 | 0E | 1C | cc | dd | dd | dd | dd | F7 | F0 | 43 | 3n | 3E | 06 | 03 | 0E | 1C | cc | F7 | - | O
|  |  | kCopyBankOutClock5 | 29 | 0 | 786431 | 1.1.00 - 8192.4.23 (@ Time=4/4) | F0 | 43 | 1n | 3E | 06 | 03 | 0E | 1D | cc | dd | dd | dd | dd | F7 | F0 | 43 | 3n | 3E | 06 | 03 | 0E | 1D | cc | F7 | - | O
|  |  | kCopyBankOutClock6 | 30 | 0 | 786431 | 1.1.00 - 8192.4.23 (@ Time=4/4) | F0 | 43 | 1n | 3E | 06 | 03 | 0E | 1E | cc | dd | dd | dd | dd | F7 | F0 | 43 | 3n | 3E | 06 | 03 | 0E | 1E | cc | F7 | - | O
|  |  | kCopyBankOutClock7 | 31 | 0 | 786431 | 1.1.00 - 8192.4.23 (@ Time=4/4) | F0 | 43 | 1n | 3E | 06 | 03 | 0E | 1F | cc | dd | dd | dd | dd | F7 | F0 | 43 | 3n | 3E | 06 | 03 | 0E | 1F | cc | F7 | - | O
|  |  | kCopyBankOutClock8 | 32 | 0 | 786431 | 1.1.00 - 8192.4.23 (@ Time=4/4) | F0 | 43 | 1n | 3E | 06 | 03 | 0E | 20 | cc | dd | dd | dd | dd | F7 | F0 | 43 | 3n | 3E | 06 | 03 | 0E | 20 | cc | F7 | - | O
kAutomixEditBank | 15 | 0
|  |  | kEditBankNo | 0 | 0 | 7 | 1 - 8 | F0 | 43 | 1n | 3E | 06 | 03 | 0F | 00 | cc | dd | dd | dd | dd | F7 | F0 | 43 | 3n | 3E | 06 | 03 | 0F | 00 | cc | F7 | - | O
|  |  | kEditBankTime1Hour | 1 | 0 | 23 | 0 - 23 Hour | F0 | 43 | 1n | 3E | 06 | 03 | 0F | 01 | cc | dd | dd | dd | dd | F7 | F0 | 43 | 3n | 3E | 06 | 03 | 0F | 01 | cc | F7 | - | O
|  |  | kEditBankTime1Minute | 2 | 0 | 59 | 0 - 59 Minute | F0 | 43 | 1n | 3E | 06 | 03 | 0F | 02 | cc | dd | dd | dd | dd | F7 | F0 | 43 | 3n | 3E | 06 | 03 | 0F | 02 | cc | F7 | - | O
|  |  | kEditBankTime1Second | 3 | 0 | 59 | 0 - 59 Second | F0 | 43 | 1n | 3E | 06 | 03 | 0F | 03 | cc | dd | dd | dd | dd | F7 | F0 | 43 | 3n | 3E | 06 | 03 | 0F | 03 | cc | F7 | - | O
|  |  | kEditBankTime1Frame | 4 | 0 | 29 | 0 - 29 Frame | F0 | 43 | 1n | 3E | 06 | 03 | 0F | 04 | cc | dd | dd | dd | dd | F7 | F0 | 43 | 3n | 3E | 06 | 03 | 0F | 04 | cc | F7 | - | O
|  |  | kEditBankTime2Hour | 5 | 0 | 23 | 0 - 23 Hour | F0 | 43 | 1n | 3E | 06 | 03 | 0F | 05 | cc | dd | dd | dd | dd | F7 | F0 | 43 | 3n | 3E | 06 | 03 | 0F | 05 | cc | F7 | - | O
|  |  | kEditBankTime2Minute | 6 | 0 | 59 | 0 - 59 Minute | F0 | 43 | 1n | 3E | 06 | 03 | 0F | 06 | cc | dd | dd | dd | dd | F7 | F0 | 43 | 3n | 3E | 06 | 03 | 0F | 06 | cc | F7 | - | O
|  |  | kEditBankTime2Second | 7 | 0 | 59 | 0 - 59 Second | F0 | 43 | 1n | 3E | 06 | 03 | 0F | 07 | cc | dd | dd | dd | dd | F7 | F0 | 43 | 3n | 3E | 06 | 03 | 0F | 07 | cc | F7 | - | O
|  |  | kEditBankTime2Frame | 8 | 0 | 29 | 0 - 29 Frame | F0 | 43 | 1n | 3E | 06 | 03 | 0F | 08 | cc | dd | dd | dd | dd | F7 | F0 | 43 | 3n | 3E | 06 | 03 | 0F | 08 | cc | F7 | - | O
|  |  | kEditBankTime3Hour | 9 | 0 | 23 | 0 - 23 Hour | F0 | 43 | 1n | 3E | 06 | 03 | 0F | 09 | cc | dd | dd | dd | dd | F7 | F0 | 43 | 3n | 3E | 06 | 03 | 0F | 09 | cc | F7 | - | O
|  |  | kEditBankTime3Minute | 10 | 0 | 59 | 0 - 59 Minute | F0 | 43 | 1n | 3E | 06 | 03 | 0F | 0A | cc | dd | dd | dd | dd | F7 | F0 | 43 | 3n | 3E | 06 | 03 | 0F | 0A | cc | F7 | - | O
|  |  | kEditBankTime3Second | 11 | 0 | 59 | 0 - 59 Second | F0 | 43 | 1n | 3E | 06 | 03 | 0F | 0B | cc | dd | dd | dd | dd | F7 | F0 | 43 | 3n | 3E | 06 | 03 | 0F | 0B | cc | F7 | - | O
|  |  | kEditBankTime3Frame | 12 | 0 | 29 | 0 - 29 Frame | F0 | 43 | 1n | 3E | 06 | 03 | 0F | 0C | cc | dd | dd | dd | dd | F7 | F0 | 43 | 3n | 3E | 06 | 03 | 0F | 0C | cc | F7 | - | O
|  |  | kEditBankTime4Hour | 13 | 0 | 23 | 0 - 23 Hour | F0 | 43 | 1n | 3E | 06 | 03 | 0F | 0D | cc | dd | dd | dd | dd | F7 | F0 | 43 | 3n | 3E | 06 | 03 | 0F | 0D | cc | F7 | - | O
|  |  | kEditBankTime4Minute | 14 | 0 | 59 | 0 - 59 Minute | F0 | 43 | 1n | 3E | 06 | 03 | 0F | 0E | cc | dd | dd | dd | dd | F7 | F0 | 43 | 3n | 3E | 06 | 03 | 0F | 0E | cc | F7 | - | O
|  |  | kEditBankTime4Second | 15 | 0 | 59 | 0 - 59 Second | F0 | 43 | 1n | 3E | 06 | 03 | 0F | 0F | cc | dd | dd | dd | dd | F7 | F0 | 43 | 3n | 3E | 06 | 03 | 0F | 0F | cc | F7 | - | O
|  |  | kEditBankTime4Frame | 16 | 0 | 29 | 0 - 29 Frame | F0 | 43 | 1n | 3E | 06 | 03 | 0F | 10 | cc | dd | dd | dd | dd | F7 | F0 | 43 | 3n | 3E | 06 | 03 | 0F | 10 | cc | F7 | - | O
|  |  | kEditBankTime5Hour | 17 | 0 | 23 | 0 - 23 Hour | F0 | 43 | 1n | 3E | 06 | 03 | 0F | 11 | cc | dd | dd | dd | dd | F7 | F0 | 43 | 3n | 3E | 06 | 03 | 0F | 11 | cc | F7 | - | O
|  |  | kEditBankTime5Minute | 18 | 0 | 59 | 0 - 59 Minute | F0 | 43 | 1n | 3E | 06 | 03 | 0F | 12 | cc | dd | dd | dd | dd | F7 | F0 | 43 | 3n | 3E | 06 | 03 | 0F | 12 | cc | F7 | - | O
|  |  | kEditBankTime5Second | 19 | 0 | 59 | 0 - 59 Second | F0 | 43 | 1n | 3E | 06 | 03 | 0F | 13 | cc | dd | dd | dd | dd | F7 | F0 | 43 | 3n | 3E | 06 | 03 | 0F | 13 | cc | F7 | - | O
|  |  | kEditBankTime5Frame | 20 | 0 | 29 | 0 - 29 Frame | F0 | 43 | 1n | 3E | 06 | 03 | 0F | 14 | cc | dd | dd | dd | dd | F7 | F0 | 43 | 3n | 3E | 06 | 03 | 0F | 14 | cc | F7 | - | O
|  |  | kEditBankTime6Hour | 21 | 0 | 23 | 0 - 23 Hour | F0 | 43 | 1n | 3E | 06 | 03 | 0F | 15 | cc | dd | dd | dd | dd | F7 | F0 | 43 | 3n | 3E | 06 | 03 | 0F | 15 | cc | F7 | - | O
|  |  | kEditBankTime6Minute | 22 | 0 | 59 | 0 - 59 Minute | F0 | 43 | 1n | 3E | 06 | 03 | 0F | 16 | cc | dd | dd | dd | dd | F7 | F0 | 43 | 3n | 3E | 06 | 03 | 0F | 16 | cc | F7 | - | O
|  |  | kEditBankTime6Second | 23 | 0 | 59 | 0 - 59 Second | F0 | 43 | 1n | 3E | 06 | 03 | 0F | 17 | cc | dd | dd | dd | dd | F7 | F0 | 43 | 3n | 3E | 06 | 03 | 0F | 17 | cc | F7 | - | O
|  |  | kEditBankTime6Frame | 24 | 0 | 29 | 0 - 29 Frame | F0 | 43 | 1n | 3E | 06 | 03 | 0F | 18 | cc | dd | dd | dd | dd | F7 | F0 | 43 | 3n | 3E | 06 | 03 | 0F | 18 | cc | F7 | - | O
|  |  | kEditBankTime7Hour | 25 | 0 | 23 | 0 - 23 Hour | F0 | 43 | 1n | 3E | 06 | 03 | 0F | 19 | cc | dd | dd | dd | dd | F7 | F0 | 43 | 3n | 3E | 06 | 03 | 0F | 19 | cc | F7 | - | O
|  |  | kEditBankTime7Minute | 26 | 0 | 59 | 0 - 59 Minute | F0 | 43 | 1n | 3E | 06 | 03 | 0F | 1A | cc | dd | dd | dd | dd | F7 | F0 | 43 | 3n | 3E | 06 | 03 | 0F | 1A | cc | F7 | - | O
|  |  | kEditBankTime7Second | 27 | 0 | 59 | 0 - 59 Second | F0 | 43 | 1n | 3E | 06 | 03 | 0F | 1B | cc | dd | dd | dd | dd | F7 | F0 | 43 | 3n | 3E | 06 | 03 | 0F | 1B | cc | F7 | - | O
|  |  | kEditBankTime7Frame | 28 | 0 | 29 | 0 - 29 Frame | F0 | 43 | 1n | 3E | 06 | 03 | 0F | 1C | cc | dd | dd | dd | dd | F7 | F0 | 43 | 3n | 3E | 06 | 03 | 0F | 1C | cc | F7 | - | O
|  |  | kEditBankTime8Hour | 29 | 0 | 23 | 0 - 23 Hour | F0 | 43 | 1n | 3E | 06 | 03 | 0F | 1D | cc | dd | dd | dd | dd | F7 | F0 | 43 | 3n | 3E | 06 | 03 | 0F | 1D | cc | F7 | - | O
|  |  | kEditBankTime8Minute | 30 | 0 | 59 | 0 - 59 Minute | F0 | 43 | 1n | 3E | 06 | 03 | 0F | 1E | cc | dd | dd | dd | dd | F7 | F0 | 43 | 3n | 3E | 06 | 03 | 0F | 1E | cc | F7 | - | O
|  |  | kEditBankTime8Second | 31 | 0 | 59 | 0 - 59 Second | F0 | 43 | 1n | 3E | 06 | 03 | 0F | 1F | cc | dd | dd | dd | dd | F7 | F0 | 43 | 3n | 3E | 06 | 03 | 0F | 1F | cc | F7 | - | O
|  |  | kEditBankTime8Frame | 32 | 0 | 29 | 0 - 29 Frame | F0 | 43 | 1n | 3E | 06 | 03 | 0F | 20 | cc | dd | dd | dd | dd | F7 | F0 | 43 | 3n | 3E | 06 | 03 | 0F | 20 | cc | F7 | - | O
|  |  | kEditBankClock1 | 33 | 0 | 786431 | 1.1.00 - 8192.4.23 (@ Time=4/4) | F0 | 43 | 1n | 3E | 06 | 03 | 0F | 21 | cc | dd | dd | dd | dd | F7 | F0 | 43 | 3n | 3E | 06 | 03 | 0F | 21 | cc | F7 | - | O
|  |  | kEditBankClock2 | 34 | 0 | 786431 | 1.1.00 - 8192.4.23 (@ Time=4/4) | F0 | 43 | 1n | 3E | 06 | 03 | 0F | 22 | cc | dd | dd | dd | dd | F7 | F0 | 43 | 3n | 3E | 06 | 03 | 0F | 22 | cc | F7 | - | O
|  |  | kEditBankClock3 | 35 | 0 | 786431 | 1.1.00 - 8192.4.23 (@ Time=4/4) | F0 | 43 | 1n | 3E | 06 | 03 | 0F | 23 | cc | dd | dd | dd | dd | F7 | F0 | 43 | 3n | 3E | 06 | 03 | 0F | 23 | cc | F7 | - | O
|  |  | kEditBankClock4 | 36 | 0 | 786431 | 1.1.00 - 8192.4.23 (@ Time=4/4) | F0 | 43 | 1n | 3E | 06 | 03 | 0F | 24 | cc | dd | dd | dd | dd | F7 | F0 | 43 | 3n | 3E | 06 | 03 | 0F | 24 | cc | F7 | - | O
|  |  | kEditBankClock5 | 37 | 0 | 786431 | 1.1.00 - 8192.4.23 (@ Time=4/4) | F0 | 43 | 1n | 3E | 06 | 03 | 0F | 25 | cc | dd | dd | dd | dd | F7 | F0 | 43 | 3n | 3E | 06 | 03 | 0F | 25 | cc | F7 | - | O
|  |  | kEditBankClock6 | 38 | 0 | 786431 | 1.1.00 - 8192.4.23 (@ Time=4/4) | F0 | 43 | 1n | 3E | 06 | 03 | 0F | 26 | cc | dd | dd | dd | dd | F7 | F0 | 43 | 3n | 3E | 06 | 03 | 0F | 26 | cc | F7 | - | O
|  |  | kEditBankClock7 | 39 | 0 | 786431 | 1.1.00 - 8192.4.23 (@ Time=4/4) | F0 | 43 | 1n | 3E | 06 | 03 | 0F | 27 | cc | dd | dd | dd | dd | F7 | F0 | 43 | 3n | 3E | 06 | 03 | 0F | 27 | cc | F7 | - | O
|  |  | kEditBankClock8 | 40 | 0 | 786431 | 1.1.00 - 8192.4.23 (@ Time=4/4) | F0 | 43 | 1n | 3E | 06 | 03 | 0F | 28 | cc | dd | dd | dd | dd | F7 | F0 | 43 | 3n | 3E | 06 | 03 | 0F | 28 | cc | F7 | - | O
kSetupArmingGroup | 16 | 3 |  |  |  |  | CH TABLE #18
|  |  | kArmingGrouptr1 | 0 | 0 | 1 | Off, On | F0 | 43 | 1n | 3E | 06 | 03 | 10 | 00 | cc | dd | dd | dd | dd | F7 | F0 | 43 | 3n | 3E | 06 | 03 | 10 | 00 | cc | F7 | O | O
|  |  | kArmingGrouptr2 | 1 | 0 | 1 | Off, On | F0 | 43 | 1n | 3E | 06 | 03 | 10 | 01 | cc | dd | dd | dd | dd | F7 | F0 | 43 | 3n | 3E | 06 | 03 | 10 | 01 | cc | F7 | O | O
|  |  | kArmingGrouptr3 | 2 | 0 | 1 | Off, On | F0 | 43 | 1n | 3E | 06 | 03 | 10 | 02 | cc | dd | dd | dd | dd | F7 | F0 | 43 | 3n | 3E | 06 | 03 | 10 | 02 | cc | F7 | O | O
|  |  | kArmingGrouptr4 | 3 | 0 | 1 | Off, On | F0 | 43 | 1n | 3E | 06 | 03 | 10 | 03 | cc | dd | dd | dd | dd | F7 | F0 | 43 | 3n | 3E | 06 | 03 | 10 | 03 | cc | F7 | O | O
|  |  | kArmingGrouptr5 | 4 | 0 | 1 | Off, On | F0 | 43 | 1n | 3E | 06 | 03 | 10 | 04 | cc | dd | dd | dd | dd | F7 | F0 | 43 | 3n | 3E | 06 | 03 | 10 | 04 | cc | F7 | O | O
|  |  | kArmingGrouptr6 | 5 | 0 | 1 | Off, On | F0 | 43 | 1n | 3E | 06 | 03 | 10 | 05 | cc | dd | dd | dd | dd | F7 | F0 | 43 | 3n | 3E | 06 | 03 | 10 | 05 | cc | F7 | O | O
|  |  | kArmingGrouptr7 | 6 | 0 | 1 | Off, On | F0 | 43 | 1n | 3E | 06 | 03 | 10 | 06 | cc | dd | dd | dd | dd | F7 | F0 | 43 | 3n | 3E | 06 | 03 | 10 | 06 | cc | F7 | O | O
|  |  | kArmingGrouptr8 | 7 | 0 | 1 | Off, On | F0 | 43 | 1n | 3E | 06 | 03 | 10 | 07 | cc | dd | dd | dd | dd | F7 | F0 | 43 | 3n | 3E | 06 | 03 | 10 | 07 | cc | F7 | O | O
|  |  | kArmingGrouptr9 | 8 | 0 | 1 | Off, On | F0 | 43 | 1n | 3E | 06 | 03 | 10 | 08 | cc | dd | dd | dd | dd | F7 | F0 | 43 | 3n | 3E | 06 | 03 | 10 | 08 | cc | F7 | O | O
|  |  | kArmingGrouptr10 | 9 | 0 | 1 | Off, On | F0 | 43 | 1n | 3E | 06 | 03 | 10 | 09 | cc | dd | dd | dd | dd | F7 | F0 | 43 | 3n | 3E | 06 | 03 | 10 | 09 | cc | F7 | O | O
|  |  | kArmingGrouptr11 | 10 | 0 | 1 | Off, On | F0 | 43 | 1n | 3E | 06 | 03 | 10 | 0A | cc | dd | dd | dd | dd | F7 | F0 | 43 | 3n | 3E | 06 | 03 | 10 | 0A | cc | F7 | O | O
|  |  | kArmingGrouptr12 | 11 | 0 | 1 | Off, On | F0 | 43 | 1n | 3E | 06 | 03 | 10 | 0B | cc | dd | dd | dd | dd | F7 | F0 | 43 | 3n | 3E | 06 | 03 | 10 | 0B | cc | F7 | O | O
|  |  | kArmingGrouptr13 | 12 | 0 | 1 | Off, On | F0 | 43 | 1n | 3E | 06 | 03 | 10 | 0C | cc | dd | dd | dd | dd | F7 | F0 | 43 | 3n | 3E | 06 | 03 | 10 | 0C | cc | F7 | O | O
|  |  | kArmingGrouptr14 | 13 | 0 | 1 | Off, On | F0 | 43 | 1n | 3E | 06 | 03 | 10 | 0D | cc | dd | dd | dd | dd | F7 | F0 | 43 | 3n | 3E | 06 | 03 | 10 | 0D | cc | F7 | O | O
|  |  | kArmingGrouptr15 | 14 | 0 | 1 | Off, On | F0 | 43 | 1n | 3E | 06 | 03 | 10 | 0E | cc | dd | dd | dd | dd | F7 | F0 | 43 | 3n | 3E | 06 | 03 | 10 | 0E | cc | F7 | O | O
|  |  | kArmingGrouptr16 | 15 | 0 | 1 | Off, On | F0 | 43 | 1n | 3E | 06 | 03 | 10 | 0F | cc | dd | dd | dd | dd | F7 | F0 | 43 | 3n | 3E | 06 | 03 | 10 | 0F | cc | F7 | O | O
|  |  | kArmingGrouptr17 | 16 | 0 | 1 | Off, On | F0 | 43 | 1n | 3E | 06 | 03 | 10 | 10 | cc | dd | dd | dd | dd | F7 | F0 | 43 | 3n | 3E | 06 | 03 | 10 | 10 | cc | F7 | O | O
|  |  | kArmingGrouptr18 | 17 | 0 | 1 | Off, On | F0 | 43 | 1n | 3E | 06 | 03 | 10 | 11 | cc | dd | dd | dd | dd | F7 | F0 | 43 | 3n | 3E | 06 | 03 | 10 | 11 | cc | F7 | O | O
|  |  | kArmingGrouptr19 | 18 | 0 | 1 | Off, On | F0 | 43 | 1n | 3E | 06 | 03 | 10 | 12 | cc | dd | dd | dd | dd | F7 | F0 | 43 | 3n | 3E | 06 | 03 | 10 | 12 | cc | F7 | O | O
|  |  | kArmingGrouptr20 | 19 | 0 | 1 | Off, On | F0 | 43 | 1n | 3E | 06 | 03 | 10 | 13 | cc | dd | dd | dd | dd | F7 | F0 | 43 | 3n | 3E | 06 | 03 | 10 | 13 | cc | F7 | O | O
|  |  | kArmingGrouptr21 | 20 | 0 | 1 | Off, On | F0 | 43 | 1n | 3E | 06 | 03 | 10 | 14 | cc | dd | dd | dd | dd | F7 | F0 | 43 | 3n | 3E | 06 | 03 | 10 | 14 | cc | F7 | O | O
|  |  | kArmingGrouptr22 | 21 | 0 | 1 | Off, On | F0 | 43 | 1n | 3E | 06 | 03 | 10 | 15 | cc | dd | dd | dd | dd | F7 | F0 | 43 | 3n | 3E | 06 | 03 | 10 | 15 | cc | F7 | O | O
|  |  | kArmingGrouptr23 | 22 | 0 | 1 | Off, On | F0 | 43 | 1n | 3E | 06 | 03 | 10 | 16 | cc | dd | dd | dd | dd | F7 | F0 | 43 | 3n | 3E | 06 | 03 | 10 | 16 | cc | F7 | O | O
|  |  | kArmingGrouptr24 | 23 | 0 | 1 | Off, On | F0 | 43 | 1n | 3E | 06 | 03 | 10 | 17 | cc | dd | dd | dd | dd | F7 | F0 | 43 | 3n | 3E | 06 | 03 | 10 | 17 | cc | F7 | O | O
kSetupMachineConfig | 17 | 7 |  |  |  |  | CH TABLE #19
|  |  | kMachineConfigType | 0 | 0 | 2 | None, MMC, P2 | F0 | 43 | 1n | 3E | 06 | 03 | 11 | 00 | cc | dd | dd | dd | dd | F7 | F0 | 43 | 3n | 3E | 06 | 03 | 11 | 00 | cc | F7 | - | O
|  |  | kMachineConfigID | 1 | 0 | 127 | 1 - 127, All | F0 | 43 | 1n | 3E | 06 | 03 | 11 | 01 | cc | dd | dd | dd | dd | F7 | F0 | 43 | 3n | 3E | 06 | 03 | 11 | 01 | cc | F7 | - | O
|  |  | kMachineConfigMaxTrack | 2 | 0 | 255 | (reserved) | F0 | 43 | 1n | 3E | 06 | 03 | 11 | 02 | cc | dd | dd | dd | dd | F7 | F0 | 43 | 3n | 3E | 06 | 03 | 11 | 02 | cc | F7 | - | O
|  |  | kMachineConfigTransport | 3 | 0 | 1 | Disable, Enable | F0 | 43 | 1n | 3E | 06 | 03 | 11 | 03 | cc | dd | dd | dd | dd | F7 | F0 | 43 | 3n | 3E | 06 | 03 | 11 | 03 | cc | F7 | - | O
|  |  | kMachineConfigChase | 4 | 0 | 1 | Disable, Enable | F0 | 43 | 1n | 3E | 06 | 03 | 11 | 04 | cc | dd | dd | dd | dd | F7 | F0 | 43 | 3n | 3E | 06 | 03 | 11 | 04 | cc | F7 | - | O
|  |  | kMachineConfigPortTerminal | 5 | 0 | 4 | -, MIDI, Serial, USB, Slot1 | F0 | 43 | 1n | 3E | 06 | 03 | 11 | 05 | cc | dd | dd | dd | dd | F7 | F0 | 43 | 3n | 3E | 06 | 03 | 11 | 05 | cc | F7 | - | O
|  |  | kMachineConfigPortPortNum | 6 | 0 | 7 | 1 - 8 | F0 | 43 | 1n | 3E | 06 | 03 | 11 | 06 | cc | dd | dd | dd | dd | F7 | F0 | 43 | 3n | 3E | 06 | 03 | 11 | 06 | cc | F7 | - | O
|  |  | kMachineConfigMTR | 7 | 0 | 1 | MTR, Master | F0 | 43 | 1n | 3E | 06 | 03 | 11 | 07 | cc | dd | dd | dd | dd | F7 | F0 | 43 | 3n | 3E | 06 | 03 | 11 | 07 | cc | F7 | - | O
kSetupTrackConfig | 18 | 23 |  |  |  |  | CH TABLE #20
|  |  | kTrackConfigMachine | 0 | 0 | 8 | None, 1 - 8 | F0 | 43 | 1n | 3E | 06 | 03 | 12 | 00 | cc | dd | dd | dd | dd | F7 | F0 | 43 | 3n | 3E | 06 | 03 | 12 | 00 | cc | F7 | O | O
|  |  | kTrackConfigTrack | 1 | 0 | 95 | 1 - 127 | F0 | 43 | 1n | 3E | 06 | 03 | 12 | 01 | cc | dd | dd | dd | dd | F7 | F0 | 43 | 3n | 3E | 06 | 03 | 12 | 01 | cc | F7 | O | O
kSetupMasterConfig | 19 | 23 |  |  |  |  | CH TABLE #20
|  |  | kMasterConfigMachine | 0 | 0 | 8 | None, 1 - 8 | F0 | 43 | 1n | 3E | 06 | 03 | 13 | 00 | cc | dd | dd | dd | dd | F7 | F0 | 43 | 3n | 3E | 06 | 03 | 13 | 00 | cc | F7 | O | O
|  |  | kMasterConfigTrack | 1 | 0 | 95 | 1 - 127 | F0 | 43 | 1n | 3E | 06 | 03 | 13 | 01 | cc | dd | dd | dd | dd | F7 | F0 | 43 | 3n | 3E | 06 | 03 | 13 | 01 | cc | F7 | O | O
kSetupPluginUDTPort | 20 | 7 |  |  |  |  | CH TABLE #21
|  |  | kPluginPortTerminal | 0 | 0 | 4 | -, MIDI, Serial, USB, Slot1 | F0 | 43 | 1n | 3E | 06 | 03 | 14 | 00 | cc | dd | dd | dd | dd | F7 | F0 | 43 | 3n | 3E | 06 | 03 | 14 | 00 | cc | F7 | O | O
|  |  | kPluginPortPortNum | 1 | 0 | 7 | 1 - 8 | F0 | 43 | 1n | 3E | 06 | 03 | 14 | 01 | cc | dd | dd | dd | dd | F7 | F0 | 43 | 3n | 3E | 06 | 03 | 14 | 01 | cc | F7 | O | O
|  |  | kPluginPortTarget | 2 | 0 | 2 | No Assign, Slot, User Defined | F0 | 43 | 1n | 3E | 06 | 03 | 14 | 02 | cc | dd | dd | dd | dd | F7 | F0 | 43 | 3n | 3E | 06 | 03 | 14 | 02 | cc | F7 | O | O
|  |  | kPluginLearn | 3 | 0 | 1 | Off, On | F0 | 43 | 1n | 3E | 06 | 03 | 14 | 03 | cc | dd | dd | dd | dd | F7 | F0 | 43 | 3n | 3E | 06 | 03 | 14 | 03 | cc | F7 | O | O
|  |  | kPluginRemoteEnable | 4 | 0 | 1 | Disable, Enable | F0 | 43 | 1n | 3E | 06 | 03 | 14 | 04 | cc | dd | dd | dd | dd | F7 | F0 | 43 | 3n | 3E | 06 | 03 | 14 | 04 | cc | F7 | O | O
|  |  | kPluginRemoteBank | 5 | 0 | 7 | 1 - 8 | F0 | 43 | 1n | 3E | 06 | 03 | 14 | 05 | cc | dd | dd | dd | dd | F7 | F0 | 43 | 3n | 3E | 06 | 03 | 14 | 05 | cc | F7 | O | O
kSetupPluginUDFTitle | 21 | 7 |  |  |  |  | CH TABLE #22
|  |  | kPluginTitle1 | 0 | 32 | 122 | ' ' - 'z' | F0 | 43 | 1n | 3E | 06 | 03 | 15 | 00 | cc | dd | dd | dd | dd | F7 | F0 | 43 | 3n | 3E | 06 | 03 | 15 | 00 | cc | F7 | - | O
|  |  | kPluginTitle2 | 1 | 32 | 122 | ' ' - 'z' | F0 | 43 | 1n | 3E | 06 | 03 | 15 | 01 | cc | dd | dd | dd | dd | F7 | F0 | 43 | 3n | 3E | 06 | 03 | 15 | 01 | cc | F7 | - | O
|  |  | kPluginTitle3 | 2 | 32 | 122 | ' ' - 'z' | F0 | 43 | 1n | 3E | 06 | 03 | 15 | 02 | cc | dd | dd | dd | dd | F7 | F0 | 43 | 3n | 3E | 06 | 03 | 15 | 02 | cc | F7 | - | O
|  |  | kPluginTitle4 | 3 | 32 | 122 | ' ' - 'z' | F0 | 43 | 1n | 3E | 06 | 03 | 15 | 03 | cc | dd | dd | dd | dd | F7 | F0 | 43 | 3n | 3E | 06 | 03 | 15 | 03 | cc | F7 | - | O
|  |  | kPluginTitle5 | 4 | 32 | 122 | ' ' - 'z' | F0 | 43 | 1n | 3E | 06 | 03 | 15 | 04 | cc | dd | dd | dd | dd | F7 | F0 | 43 | 3n | 3E | 06 | 03 | 15 | 04 | cc | F7 | - | O
|  |  | kPluginTitle6 | 5 | 32 | 122 | ' ' - 'z' | F0 | 43 | 1n | 3E | 06 | 03 | 15 | 05 | cc | dd | dd | dd | dd | F7 | F0 | 43 | 3n | 3E | 06 | 03 | 15 | 05 | cc | F7 | - | O
|  |  | kPluginTitle7 | 6 | 32 | 122 | ' ' - 'z' | F0 | 43 | 1n | 3E | 06 | 03 | 15 | 06 | cc | dd | dd | dd | dd | F7 | F0 | 43 | 3n | 3E | 06 | 03 | 15 | 06 | cc | F7 | - | O
|  |  | kPluginTitle8 | 7 | 32 | 122 | ' ' - 'z' | F0 | 43 | 1n | 3E | 06 | 03 | 15 | 07 | cc | dd | dd | dd | dd | F7 | F0 | 43 | 3n | 3E | 06 | 03 | 15 | 07 | cc | F7 | - | O
|  |  | kPluginTitle9 | 8 | 32 | 122 | ' ' - 'z' | F0 | 43 | 1n | 3E | 06 | 03 | 15 | 08 | cc | dd | dd | dd | dd | F7 | F0 | 43 | 3n | 3E | 06 | 03 | 15 | 08 | cc | F7 | - | O
|  |  | kPluginTitle10 | 9 | 32 | 122 | ' ' - 'z' | F0 | 43 | 1n | 3E | 06 | 03 | 15 | 09 | cc | dd | dd | dd | dd | F7 | F0 | 43 | 3n | 3E | 06 | 03 | 15 | 09 | cc | F7 | - | O
|  |  | kPluginTitle11 | 10 | 32 | 122 | ' ' - 'z' | F0 | 43 | 1n | 3E | 06 | 03 | 15 | 0A | cc | dd | dd | dd | dd | F7 | F0 | 43 | 3n | 3E | 06 | 03 | 15 | 0A | cc | F7 | - | O
|  |  | kPluginTitle12 | 11 | 32 | 122 | ' ' - 'z' | F0 | 43 | 1n | 3E | 06 | 03 | 15 | 0B | cc | dd | dd | dd | dd | F7 | F0 | 43 | 3n | 3E | 06 | 03 | 15 | 0B | cc | F7 | - | O
|  |  | kPluginTitle13 | 12 | 32 | 122 | ' ' - 'z' | F0 | 43 | 1n | 3E | 06 | 03 | 15 | 0C | cc | dd | dd | dd | dd | F7 | F0 | 43 | 3n | 3E | 06 | 03 | 15 | 0C | cc | F7 | - | O
|  |  | kPluginTitle14 | 13 | 32 | 122 | ' ' - 'z' | F0 | 43 | 1n | 3E | 06 | 03 | 15 | 0D | cc | dd | dd | dd | dd | F7 | F0 | 43 | 3n | 3E | 06 | 03 | 15 | 0D | cc | F7 | - | O
|  |  | kPluginTitle15 | 14 | 32 | 122 | ' ' - 'z' | F0 | 43 | 1n | 3E | 06 | 03 | 15 | 0E | cc | dd | dd | dd | dd | F7 | F0 | 43 | 3n | 3E | 06 | 03 | 15 | 0E | cc | F7 | - | O
|  |  | kPluginTitle16 | 15 | 32 | 122 | ' ' - 'z' | F0 | 43 | 1n | 3E | 06 | 03 | 15 | 0F | cc | dd | dd | dd | dd | F7 | F0 | 43 | 3n | 3E | 06 | 03 | 15 | 0F | cc | F7 | - | O
kSetupPluginUDFKnob | 22 | 31 |  |  |  |  | CH TABLE #23
|  |  | kPluginKnobName1 | 0 | 0 | 127 | ' ' - 'z' | F0 | 43 | 1n | 3E | 06 | 03 | 16 | 00 | cc | dd | dd | dd | dd | F7 | F0 | 43 | 3n | 3E | 06 | 03 | 16 | 00 | cc | F7 | - | O
|  |  | kPluginKnobName2 | 1 | 0 | 127 | ' ' - 'z' | F0 | 43 | 1n | 3E | 06 | 03 | 16 | 01 | cc | dd | dd | dd | dd | F7 | F0 | 43 | 3n | 3E | 06 | 03 | 16 | 01 | cc | F7 | - | O
|  |  | kPluginKnobName3 | 2 | 0 | 127 | ' ' - 'z' | F0 | 43 | 1n | 3E | 06 | 03 | 16 | 02 | cc | dd | dd | dd | dd | F7 | F0 | 43 | 3n | 3E | 06 | 03 | 16 | 02 | cc | F7 | - | O
|  |  | kPluginKnobName4 | 3 | 0 | 127 | ' ' - 'z' | F0 | 43 | 1n | 3E | 06 | 03 | 16 | 03 | cc | dd | dd | dd | dd | F7 | F0 | 43 | 3n | 3E | 06 | 03 | 16 | 03 | cc | F7 | - | O
|  |  | kPluginKnobName5 | 4 | 0 | 127 | ' ' - 'z' | F0 | 43 | 1n | 3E | 06 | 03 | 16 | 04 | cc | dd | dd | dd | dd | F7 | F0 | 43 | 3n | 3E | 06 | 03 | 16 | 04 | cc | F7 | - | O
|  |  | kPluginKnobName6 | 5 | 0 | 127 | ' ' - 'z' | F0 | 43 | 1n | 3E | 06 | 03 | 16 | 05 | cc | dd | dd | dd | dd | F7 | F0 | 43 | 3n | 3E | 06 | 03 | 16 | 05 | cc | F7 | - | O
|  |  | kPluginKnobName7 | 6 | 0 | 127 | ' ' - 'z' | F0 | 43 | 1n | 3E | 06 | 03 | 16 | 06 | cc | dd | dd | dd | dd | F7 | F0 | 43 | 3n | 3E | 06 | 03 | 16 | 06 | cc | F7 | - | O
|  |  | kPluginKnobName8 | 7 | 0 | 127 | ' ' - 'z' | F0 | 43 | 1n | 3E | 06 | 03 | 16 | 07 | cc | dd | dd | dd | dd | F7 | F0 | 43 | 3n | 3E | 06 | 03 | 16 | 07 | cc | F7 | - | O
|  |  | kPluginKnobName9 | 8 | 0 | 127 | ' ' - 'z' | F0 | 43 | 1n | 3E | 06 | 03 | 16 | 08 | cc | dd | dd | dd | dd | F7 | F0 | 43 | 3n | 3E | 06 | 03 | 16 | 08 | cc | F7 | - | O
|  |  | kPluginKnobName10 | 9 | 0 | 127 | ' ' - 'z' | F0 | 43 | 1n | 3E | 06 | 03 | 16 | 09 | cc | dd | dd | dd | dd | F7 | F0 | 43 | 3n | 3E | 06 | 03 | 16 | 09 | cc | F7 | - | O
|  |  | kPluginKnobName11 | 10 | 0 | 127 | ' ' - 'z' | F0 | 43 | 1n | 3E | 06 | 03 | 16 | 0A | cc | dd | dd | dd | dd | F7 | F0 | 43 | 3n | 3E | 06 | 03 | 16 | 0A | cc | F7 | - | O
|  |  | kPluginKnobName12 | 11 | 0 | 127 | ' ' - 'z' | F0 | 43 | 1n | 3E | 06 | 03 | 16 | 0B | cc | dd | dd | dd | dd | F7 | F0 | 43 | 3n | 3E | 06 | 03 | 16 | 0B | cc | F7 | - | O
|  |  | kPluginKnobName13 | 12 | 0 | 127 | ' ' - 'z' | F0 | 43 | 1n | 3E | 06 | 03 | 16 | 0C | cc | dd | dd | dd | dd | F7 | F0 | 43 | 3n | 3E | 06 | 03 | 16 | 0C | cc | F7 | - | O
|  |  | kPluginKnobName14 | 13 | 0 | 127 | ' ' - 'z' | F0 | 43 | 1n | 3E | 06 | 03 | 16 | 0D | cc | dd | dd | dd | dd | F7 | F0 | 43 | 3n | 3E | 06 | 03 | 16 | 0D | cc | F7 | - | O
|  |  | kPluginKnobName15 | 14 | 0 | 127 | ' ' - 'z' | F0 | 43 | 1n | 3E | 06 | 03 | 16 | 0E | cc | dd | dd | dd | dd | F7 | F0 | 43 | 3n | 3E | 06 | 03 | 16 | 0E | cc | F7 | - | O
|  |  | kPluginKnobName16 | 15 | 0 | 127 | ' ' - 'z' | F0 | 43 | 1n | 3E | 06 | 03 | 16 | 0F | cc | dd | dd | dd | dd | F7 | F0 | 43 | 3n | 3E | 06 | 03 | 16 | 0F | cc | F7 | - | O
|  |  | kPluginKnobMin | 16 | -32768 | 32767 | -32768 - 32767 | F0 | 43 | 1n | 3E | 06 | 03 | 16 | 10 | cc | dd | dd | dd | dd | F7 | F0 | 43 | 3n | 3E | 06 | 03 | 16 | 10 | cc | F7 | - | O
|  |  | kPluginKnobMax | 17 | -32768 | 32767 | -32768 - 32767 | F0 | 43 | 1n | 3E | 06 | 03 | 16 | 11 | cc | dd | dd | dd | dd | F7 | F0 | 43 | 3n | 3E | 06 | 03 | 16 | 11 | cc | F7 | - | O
|  |  | kPluginKnobDataForm1 | 18 | 0 | 258 | 00, 01 - FE, FF, VAL, NOP, END | F0 | 43 | 1n | 3E | 06 | 03 | 16 | 12 | cc | dd | dd | dd | dd | F7 | F0 | 43 | 3n | 3E | 06 | 03 | 16 | 12 | cc | F7 | - | O
|  |  | kPluginKnobDataForm2 | 19 | 0 | 258 | 00, 01 - FE, FF, VAL, NOP, END | F0 | 43 | 1n | 3E | 06 | 03 | 16 | 13 | cc | dd | dd | dd | dd | F7 | F0 | 43 | 3n | 3E | 06 | 03 | 16 | 13 | cc | F7 | - | O
|  |  | kPluginKnobDataForm3 | 20 | 0 | 258 | 00, 01 - FE, FF, VAL, NOP, END | F0 | 43 | 1n | 3E | 06 | 03 | 16 | 14 | cc | dd | dd | dd | dd | F7 | F0 | 43 | 3n | 3E | 06 | 03 | 16 | 14 | cc | F7 | - | O
|  |  | kPluginKnobDataForm4 | 21 | 0 | 258 | 00, 01 - FE, FF, VAL, NOP, END | F0 | 43 | 1n | 3E | 06 | 03 | 16 | 15 | cc | dd | dd | dd | dd | F7 | F0 | 43 | 3n | 3E | 06 | 03 | 16 | 15 | cc | F7 | - | O
|  |  | kPluginKnobDataForm5 | 22 | 0 | 258 | 00, 01 - FE, FF, VAL, NOP, END | F0 | 43 | 1n | 3E | 06 | 03 | 16 | 16 | cc | dd | dd | dd | dd | F7 | F0 | 43 | 3n | 3E | 06 | 03 | 16 | 16 | cc | F7 | - | O
|  |  | kPluginKnobDataForm6 | 23 | 0 | 258 | 00, 01 - FE, FF, VAL, NOP, END | F0 | 43 | 1n | 3E | 06 | 03 | 16 | 17 | cc | dd | dd | dd | dd | F7 | F0 | 43 | 3n | 3E | 06 | 03 | 16 | 17 | cc | F7 | - | O
|  |  | kPluginKnobDataForm7 | 24 | 0 | 258 | 00, 01 - FE, FF, VAL, NOP, END | F0 | 43 | 1n | 3E | 06 | 03 | 16 | 18 | cc | dd | dd | dd | dd | F7 | F0 | 43 | 3n | 3E | 06 | 03 | 16 | 18 | cc | F7 | - | O
|  |  | kPluginKnobDataForm8 | 25 | 0 | 258 | 00, 01 - FE, FF, VAL, NOP, END | F0 | 43 | 1n | 3E | 06 | 03 | 16 | 19 | cc | dd | dd | dd | dd | F7 | F0 | 43 | 3n | 3E | 06 | 03 | 16 | 19 | cc | F7 | - | O
|  |  | kPluginKnobDataForm9 | 26 | 0 | 258 | 00, 01 - FE, FF, VAL, NOP, END | F0 | 43 | 1n | 3E | 06 | 03 | 16 | 1A | cc | dd | dd | dd | dd | F7 | F0 | 43 | 3n | 3E | 06 | 03 | 16 | 1A | cc | F7 | - | O
|  |  | kPluginKnobDataForm10 | 27 | 0 | 258 | 00, 01 - FE, FF, VAL, NOP, END | F0 | 43 | 1n | 3E | 06 | 03 | 16 | 1B | cc | dd | dd | dd | dd | F7 | F0 | 43 | 3n | 3E | 06 | 03 | 16 | 1B | cc | F7 | - | O
|  |  | kPluginKnobDataForm11 | 28 | 0 | 258 | 00, 01 - FE, FF, VAL, NOP, END | F0 | 43 | 1n | 3E | 06 | 03 | 16 | 1C | cc | dd | dd | dd | dd | F7 | F0 | 43 | 3n | 3E | 06 | 03 | 16 | 1C | cc | F7 | - | O
|  |  | kPluginKnobDataForm12 | 29 | 0 | 258 | 00, 01 - FE, FF, VAL, NOP, END | F0 | 43 | 1n | 3E | 06 | 03 | 16 | 1D | cc | dd | dd | dd | dd | F7 | F0 | 43 | 3n | 3E | 06 | 03 | 16 | 1D | cc | F7 | - | O
|  |  | kPluginKnobDataForm13 | 30 | 0 | 258 | 00, 01 - FE, FF, VAL, NOP, END | F0 | 43 | 1n | 3E | 06 | 03 | 16 | 1E | cc | dd | dd | dd | dd | F7 | F0 | 43 | 3n | 3E | 06 | 03 | 16 | 1E | cc | F7 | - | O
|  |  | kPluginKnobDataForm14 | 31 | 0 | 258 | 00, 01 - FE, FF, VAL, NOP, END | F0 | 43 | 1n | 3E | 06 | 03 | 16 | 1F | cc | dd | dd | dd | dd | F7 | F0 | 43 | 3n | 3E | 06 | 03 | 16 | 1F | cc | F7 | - | O
|  |  | kPluginKnobDataForm15 | 32 | 0 | 258 | 00, 01 - FE, FF, VAL, NOP, END | F0 | 43 | 1n | 3E | 06 | 03 | 16 | 20 | cc | dd | dd | dd | dd | F7 | F0 | 43 | 3n | 3E | 06 | 03 | 16 | 20 | cc | F7 | - | O
|  |  | kPluginKnobDataForm16 | 33 | 0 | 258 | 00, 01 - FE, FF, VAL, NOP, END | F0 | 43 | 1n | 3E | 06 | 03 | 16 | 21 | cc | dd | dd | dd | dd | F7 | F0 | 43 | 3n | 3E | 06 | 03 | 16 | 21 | cc | F7 | - | O
|  |  | kPluginKnobValForm | 34 | 0 | 8 |  | F0 | 43 | 1n | 3E | 06 | 03 | 16 | 22 | cc | dd | dd | dd | dd | F7 | F0 | 43 | 3n | 3E | 06 | 03 | 16 | 22 | cc | F7 | - | O
kSetupRemote | 23 | 3 |  |  |  |  | CH TABLE #10
|  |  | kSetupRemoteTarget | 0 | 0 | 3 | No Assign, User Defined, ProTools, Nuendo | F0 | 43 | 1n | 3E | 06 | 03 | 17 | 00 | cc | dd | dd | dd | dd | F7 | F0 | 43 | 3n | 3E | 06 | 03 | 17 | 00 | cc | F7 | O | O
|  |  | kSetupRemoteBank | 1 | 0 | 3 | 1 - 4 | F0 | 43 | 1n | 3E | 06 | 03 | 17 | 01 | cc | dd | dd | dd | dd | F7 | F0 | 43 | 3n | 3E | 06 | 03 | 17 | 01 | cc | F7 | O | O
|  |  | kSetupRemoteSwLatch | 2 | 0 | 1 | Latch, Unlatch | F0 | 43 | 1n | 3E | 06 | 03 | 17 | 02 | cc | dd | dd | dd | dd | F7 | F0 | 43 | 3n | 3E | 06 | 03 | 17 | 02 | cc | F7 | O | O
|  |  | kSetupRemoteEnable | 3 | 0 | 1 | Disable, Enable | F0 | 43 | 1n | 3E | 06 | 03 | 17 | 03 | cc | dd | dd | dd | dd | F7 | F0 | 43 | 3n | 3E | 06 | 03 | 17 | 03 | cc | F7 | O | O
|  |  | kSetupRemoteOnLearn | 4 | 0 | 1 | Off, On | F0 | 43 | 1n | 3E | 06 | 03 | 17 | 04 | cc | dd | dd | dd | dd | F7 | F0 | 43 | 3n | 3E | 06 | 03 | 17 | 04 | cc | F7 | O | O
|  |  | kSetupRemoteFdLearn | 5 | 0 | 1 | Off, On | F0 | 43 | 1n | 3E | 06 | 03 | 17 | 05 | cc | dd | dd | dd | dd | F7 | F0 | 43 | 3n | 3E | 06 | 03 | 17 | 05 | cc | F7 | O | O
|  |  | kSetupRemoteEncLearn | 6 | 0 | 1 | Off, On | F0 | 43 | 1n | 3E | 06 | 03 | 17 | 06 | cc | dd | dd | dd | dd | F7 | F0 | 43 | 3n | 3E | 06 | 03 | 17 | 06 | cc | F7 | O | O
|  |  | kSetupRemoteTerminal | 7 | 0 | 4 | -, MIDI, Serial, USB, Slot1 | F0 | 43 | 1n | 3E | 06 | 03 | 17 | 07 | cc | dd | dd | dd | dd | F7 | F0 | 43 | 3n | 3E | 06 | 03 | 17 | 07 | cc | F7 | O | O
|  |  | kSetupRemotePortNum | 8 | 0 | 255 | 1 - 8 | F0 | 43 | 1n | 3E | 06 | 03 | 17 | 08 | cc | dd | dd | dd | dd | F7 | F0 | 43 | 3n | 3E | 06 | 03 | 17 | 08 | cc | F7 | O | O
kSetupRemoteUDFBTitle | 24 | 3 |  |  |  |  | CH TABLE #29
|  |  | kRemoteUDFBTitle1 | 0 | 32 | 122 | ' ' - 'z' | F0 | 43 | 1n | 3E | 06 | 03 | 18 | 00 | cc | dd | dd | dd | dd | F7 | F0 | 43 | 3n | 3E | 06 | 03 | 18 | 00 | cc | F7 | - | O
|  |  | kRemoteUDFBTitle2 | 1 | 32 | 122 | ' ' - 'z' | F0 | 43 | 1n | 3E | 06 | 03 | 18 | 01 | cc | dd | dd | dd | dd | F7 | F0 | 43 | 3n | 3E | 06 | 03 | 18 | 01 | cc | F7 | - | O
|  |  | kRemoteUDFBTitle3 | 2 | 32 | 122 | ' ' - 'z' | F0 | 43 | 1n | 3E | 06 | 03 | 18 | 02 | cc | dd | dd | dd | dd | F7 | F0 | 43 | 3n | 3E | 06 | 03 | 18 | 02 | cc | F7 | - | O
|  |  | kRemoteUDFBTitle4 | 3 | 32 | 122 | ' ' - 'z' | F0 | 43 | 1n | 3E | 06 | 03 | 18 | 03 | cc | dd | dd | dd | dd | F7 | F0 | 43 | 3n | 3E | 06 | 03 | 18 | 03 | cc | F7 | - | O
|  |  | kRemoteUDFBTitle5 | 4 | 32 | 122 | ' ' - 'z' | F0 | 43 | 1n | 3E | 06 | 03 | 18 | 04 | cc | dd | dd | dd | dd | F7 | F0 | 43 | 3n | 3E | 06 | 03 | 18 | 04 | cc | F7 | - | O
|  |  | kRemoteUDFBTitle6 | 5 | 32 | 122 | ' ' - 'z' | F0 | 43 | 1n | 3E | 06 | 03 | 18 | 05 | cc | dd | dd | dd | dd | F7 | F0 | 43 | 3n | 3E | 06 | 03 | 18 | 05 | cc | F7 | - | O
|  |  | kRemoteUDFBTitle7 | 6 | 32 | 122 | ' ' - 'z' | F0 | 43 | 1n | 3E | 06 | 03 | 18 | 06 | cc | dd | dd | dd | dd | F7 | F0 | 43 | 3n | 3E | 06 | 03 | 18 | 06 | cc | F7 | - | O
|  |  | kRemoteUDFBTitle8 | 7 | 32 | 122 | ' ' - 'z' | F0 | 43 | 1n | 3E | 06 | 03 | 18 | 07 | cc | dd | dd | dd | dd | F7 | F0 | 43 | 3n | 3E | 06 | 03 | 18 | 07 | cc | F7 | - | O
|  |  | kRemoteUDFBTitle9 | 8 | 32 | 122 | ' ' - 'z' | F0 | 43 | 1n | 3E | 06 | 03 | 18 | 08 | cc | dd | dd | dd | dd | F7 | F0 | 43 | 3n | 3E | 06 | 03 | 18 | 08 | cc | F7 | - | O
|  |  | kRemoteUDFBTitle10 | 9 | 32 | 122 | ' ' - 'z' | F0 | 43 | 1n | 3E | 06 | 03 | 18 | 09 | cc | dd | dd | dd | dd | F7 | F0 | 43 | 3n | 3E | 06 | 03 | 18 | 09 | cc | F7 | - | O
|  |  | kRemoteUDFBTitle11 | 10 | 32 | 122 | ' ' - 'z' | F0 | 43 | 1n | 3E | 06 | 03 | 18 | 0A | cc | dd | dd | dd | dd | F7 | F0 | 43 | 3n | 3E | 06 | 03 | 18 | 0A | cc | F7 | - | O
|  |  | kRemoteUDFBTitle12 | 11 | 32 | 122 | ' ' - 'z' | F0 | 43 | 1n | 3E | 06 | 03 | 18 | 0B | cc | dd | dd | dd | dd | F7 | F0 | 43 | 3n | 3E | 06 | 03 | 18 | 0B | cc | F7 | - | O
|  |  | kRemoteUDFBTitle13 | 12 | 32 | 122 | ' ' - 'z' | F0 | 43 | 1n | 3E | 06 | 03 | 18 | 0C | cc | dd | dd | dd | dd | F7 | F0 | 43 | 3n | 3E | 06 | 03 | 18 | 0C | cc | F7 | - | O
|  |  | kRemoteUDFBTitle14 | 13 | 32 | 122 | ' ' - 'z' | F0 | 43 | 1n | 3E | 06 | 03 | 18 | 0D | cc | dd | dd | dd | dd | F7 | F0 | 43 | 3n | 3E | 06 | 03 | 18 | 0D | cc | F7 | - | O
|  |  | kRemoteUDFBTitle15 | 14 | 32 | 122 | ' ' - 'z' | F0 | 43 | 1n | 3E | 06 | 03 | 18 | 0E | cc | dd | dd | dd | dd | F7 | F0 | 43 | 3n | 3E | 06 | 03 | 18 | 0E | cc | F7 | - | O
|  |  | kRemoteUDFBTitle16 | 15 | 32 | 122 | ' ' - 'z' | F0 | 43 | 1n | 3E | 06 | 03 | 18 | 0F | cc | dd | dd | dd | dd | F7 | F0 | 43 | 3n | 3E | 06 | 03 | 18 | 0F | cc | F7 | - | O
kSetupRemoteUDFBCName | 25 | 95 |  |  |  |  | CH TABLE #24
|  |  | kRemoteCNameShort1 | 0 | 32 | 122 | ' ' - 'z' | F0 | 43 | 1n | 3E | 06 | 03 | 19 | 00 | cc | dd | dd | dd | dd | F7 | F0 | 43 | 3n | 3E | 06 | 03 | 19 | 00 | cc | F7 | - | O
|  |  | kRemoteCNameShort2 | 1 | 32 | 122 | ' ' - 'z' | F0 | 43 | 1n | 3E | 06 | 03 | 19 | 01 | cc | dd | dd | dd | dd | F7 | F0 | 43 | 3n | 3E | 06 | 03 | 19 | 01 | cc | F7 | - | O
|  |  | kRemoteCNameShort3 | 2 | 32 | 122 | ' ' - 'z' | F0 | 43 | 1n | 3E | 06 | 03 | 19 | 02 | cc | dd | dd | dd | dd | F7 | F0 | 43 | 3n | 3E | 06 | 03 | 19 | 02 | cc | F7 | - | O
|  |  | kRemoteCNameShort4 | 3 | 32 | 122 | ' ' - 'z' | F0 | 43 | 1n | 3E | 06 | 03 | 19 | 03 | cc | dd | dd | dd | dd | F7 | F0 | 43 | 3n | 3E | 06 | 03 | 19 | 03 | cc | F7 | - | O
|  |  | kRemoteCNameLong1 | 4 | 32 | 122 | ' ' - 'z' | F0 | 43 | 1n | 3E | 06 | 03 | 19 | 04 | cc | dd | dd | dd | dd | F7 | F0 | 43 | 3n | 3E | 06 | 03 | 19 | 04 | cc | F7 | - | O
|  |  | kRemoteCNameLong2 | 5 | 32 | 122 | ' ' - 'z' | F0 | 43 | 1n | 3E | 06 | 03 | 19 | 05 | cc | dd | dd | dd | dd | F7 | F0 | 43 | 3n | 3E | 06 | 03 | 19 | 05 | cc | F7 | - | O
|  |  | kRemoteCNameLong3 | 6 | 32 | 122 | ' ' - 'z' | F0 | 43 | 1n | 3E | 06 | 03 | 19 | 06 | cc | dd | dd | dd | dd | F7 | F0 | 43 | 3n | 3E | 06 | 03 | 19 | 06 | cc | F7 | - | O
|  |  | kRemoteCNameLong4 | 7 | 32 | 122 | ' ' - 'z' | F0 | 43 | 1n | 3E | 06 | 03 | 19 | 07 | cc | dd | dd | dd | dd | F7 | F0 | 43 | 3n | 3E | 06 | 03 | 19 | 07 | cc | F7 | - | O
|  |  | kRemoteCNameLong5 | 8 | 32 | 122 | ' ' - 'z' | F0 | 43 | 1n | 3E | 06 | 03 | 19 | 08 | cc | dd | dd | dd | dd | F7 | F0 | 43 | 3n | 3E | 06 | 03 | 19 | 08 | cc | F7 | - | O
|  |  | kRemoteCNameLong6 | 9 | 32 | 122 | ' ' - 'z' | F0 | 43 | 1n | 3E | 06 | 03 | 19 | 09 | cc | dd | dd | dd | dd | F7 | F0 | 43 | 3n | 3E | 06 | 03 | 19 | 09 | cc | F7 | - | O
|  |  | kRemoteCNameLong7 | 10 | 32 | 122 | ' ' - 'z' | F0 | 43 | 1n | 3E | 06 | 03 | 19 | 0A | cc | dd | dd | dd | dd | F7 | F0 | 43 | 3n | 3E | 06 | 03 | 19 | 0A | cc | F7 | - | O
|  |  | kRemoteCNameLong8 | 11 | 32 | 122 | ' ' - 'z' | F0 | 43 | 1n | 3E | 06 | 03 | 19 | 0B | cc | dd | dd | dd | dd | F7 | F0 | 43 | 3n | 3E | 06 | 03 | 19 | 0B | cc | F7 | - | O
|  |  | kRemoteCNameLong9 | 12 | 32 | 122 | ' ' - 'z' | F0 | 43 | 1n | 3E | 06 | 03 | 19 | 0C | cc | dd | dd | dd | dd | F7 | F0 | 43 | 3n | 3E | 06 | 03 | 19 | 0C | cc | F7 | - | O
|  |  | kRemoteCNameLong10 | 13 | 32 | 122 | ' ' - 'z' | F0 | 43 | 1n | 3E | 06 | 03 | 19 | 0D | cc | dd | dd | dd | dd | F7 | F0 | 43 | 3n | 3E | 06 | 03 | 19 | 0D | cc | F7 | - | O
|  |  | kRemoteCNameLong11 | 14 | 32 | 122 | ' ' - 'z' | F0 | 43 | 1n | 3E | 06 | 03 | 19 | 0E | cc | dd | dd | dd | dd | F7 | F0 | 43 | 3n | 3E | 06 | 03 | 19 | 0E | cc | F7 | - | O
|  |  | kRemoteCNameLong12 | 15 | 32 | 122 | ' ' - 'z' | F0 | 43 | 1n | 3E | 06 | 03 | 19 | 0F | cc | dd | dd | dd | dd | F7 | F0 | 43 | 3n | 3E | 06 | 03 | 19 | 0F | cc | F7 | - | O
|  |  | kRemoteCNameLong13 | 16 | 32 | 122 | ' ' - 'z' | F0 | 43 | 1n | 3E | 06 | 03 | 19 | 10 | cc | dd | dd | dd | dd | F7 | F0 | 43 | 3n | 3E | 06 | 03 | 19 | 10 | cc | F7 | - | O
|  |  | kRemoteCNameLong14 | 17 | 32 | 122 | ' ' - 'z' | F0 | 43 | 1n | 3E | 06 | 03 | 19 | 11 | cc | dd | dd | dd | dd | F7 | F0 | 43 | 3n | 3E | 06 | 03 | 19 | 11 | cc | F7 | - | O
|  |  | kRemoteCNameLong15 | 18 | 32 | 122 | ' ' - 'z' | F0 | 43 | 1n | 3E | 06 | 03 | 19 | 12 | cc | dd | dd | dd | dd | F7 | F0 | 43 | 3n | 3E | 06 | 03 | 19 | 12 | cc | F7 | - | O
|  |  | kRemoteCNameLong16 | 19 | 32 | 122 | ' ' - 'z' | F0 | 43 | 1n | 3E | 06 | 03 | 19 | 13 | cc | dd | dd | dd | dd | F7 | F0 | 43 | 3n | 3E | 06 | 03 | 19 | 13 | cc | F7 | - | O
kSetupRemoteUDFBDForm | 26 | 95 |  |  |  |  | CH TABLE #24
|  |  | kRemoteDFormOnFormat1 | 0 | 0 | 258 | PRM TABLE #31 | F0 | 43 | 1n | 3E | 06 | 03 | 1A | 00 | cc | dd | dd | dd | dd | F7 | F0 | 43 | 3n | 3E | 06 | 03 | 1A | 00 | cc | F7 | - | O
|  |  | kRemoteDFormOnFormat2 | 1 | 0 | 258 | PRM TABLE #31 | F0 | 43 | 1n | 3E | 06 | 03 | 1A | 01 | cc | dd | dd | dd | dd | F7 | F0 | 43 | 3n | 3E | 06 | 03 | 1A | 01 | cc | F7 | - | O
|  |  | kRemoteDFormOnFormat3 | 2 | 0 | 258 | PRM TABLE #31 | F0 | 43 | 1n | 3E | 06 | 03 | 1A | 02 | cc | dd | dd | dd | dd | F7 | F0 | 43 | 3n | 3E | 06 | 03 | 1A | 02 | cc | F7 | - | O
|  |  | kRemoteDFormOnFormat4 | 3 | 0 | 258 | PRM TABLE #31 | F0 | 43 | 1n | 3E | 06 | 03 | 1A | 03 | cc | dd | dd | dd | dd | F7 | F0 | 43 | 3n | 3E | 06 | 03 | 1A | 03 | cc | F7 | - | O
|  |  | kRemoteDFormOnFormat5 | 4 | 0 | 258 | PRM TABLE #31 | F0 | 43 | 1n | 3E | 06 | 03 | 1A | 04 | cc | dd | dd | dd | dd | F7 | F0 | 43 | 3n | 3E | 06 | 03 | 1A | 04 | cc | F7 | - | O
|  |  | kRemoteDFormOnFormat6 | 5 | 0 | 258 | PRM TABLE #31 | F0 | 43 | 1n | 3E | 06 | 03 | 1A | 05 | cc | dd | dd | dd | dd | F7 | F0 | 43 | 3n | 3E | 06 | 03 | 1A | 05 | cc | F7 | - | O
|  |  | kRemoteDFormOnFormat7 | 6 | 0 | 258 | PRM TABLE #31 | F0 | 43 | 1n | 3E | 06 | 03 | 1A | 06 | cc | dd | dd | dd | dd | F7 | F0 | 43 | 3n | 3E | 06 | 03 | 1A | 06 | cc | F7 | - | O
|  |  | kRemoteDFormOnFormat8 | 7 | 0 | 258 | PRM TABLE #31 | F0 | 43 | 1n | 3E | 06 | 03 | 1A | 07 | cc | dd | dd | dd | dd | F7 | F0 | 43 | 3n | 3E | 06 | 03 | 1A | 07 | cc | F7 | - | O
|  |  | kRemoteDFormOnFormat9 | 8 | 0 | 258 | PRM TABLE #31 | F0 | 43 | 1n | 3E | 06 | 03 | 1A | 08 | cc | dd | dd | dd | dd | F7 | F0 | 43 | 3n | 3E | 06 | 03 | 1A | 08 | cc | F7 | - | O
|  |  | kRemoteDFormOnFormat10 | 9 | 0 | 258 | PRM TABLE #31 | F0 | 43 | 1n | 3E | 06 | 03 | 1A | 09 | cc | dd | dd | dd | dd | F7 | F0 | 43 | 3n | 3E | 06 | 03 | 1A | 09 | cc | F7 | - | O
|  |  | kRemoteDFormOnFormat11 | 10 | 0 | 258 | PRM TABLE #31 | F0 | 43 | 1n | 3E | 06 | 03 | 1A | 0A | cc | dd | dd | dd | dd | F7 | F0 | 43 | 3n | 3E | 06 | 03 | 1A | 0A | cc | F7 | - | O
|  |  | kRemoteDFormOnFormat12 | 11 | 0 | 258 | PRM TABLE #31 | F0 | 43 | 1n | 3E | 06 | 03 | 1A | 0B | cc | dd | dd | dd | dd | F7 | F0 | 43 | 3n | 3E | 06 | 03 | 1A | 0B | cc | F7 | - | O
|  |  | kRemoteDFormOnFormat13 | 12 | 0 | 258 | PRM TABLE #31 | F0 | 43 | 1n | 3E | 06 | 03 | 1A | 0C | cc | dd | dd | dd | dd | F7 | F0 | 43 | 3n | 3E | 06 | 03 | 1A | 0C | cc | F7 | - | O
|  |  | kRemoteDFormOnFormat14 | 13 | 0 | 258 | PRM TABLE #31 | F0 | 43 | 1n | 3E | 06 | 03 | 1A | 0D | cc | dd | dd | dd | dd | F7 | F0 | 43 | 3n | 3E | 06 | 03 | 1A | 0D | cc | F7 | - | O
|  |  | kRemoteDFormOnFormat15 | 14 | 0 | 258 | PRM TABLE #31 | F0 | 43 | 1n | 3E | 06 | 03 | 1A | 0E | cc | dd | dd | dd | dd | F7 | F0 | 43 | 3n | 3E | 06 | 03 | 1A | 0E | cc | F7 | - | O
|  |  | kRemoteDFormOnFormat16 | 15 | 0 | 258 | PRM TABLE #31 | F0 | 43 | 1n | 3E | 06 | 03 | 1A | 0F | cc | dd | dd | dd | dd | F7 | F0 | 43 | 3n | 3E | 06 | 03 | 1A | 0F | cc | F7 | - | O
|  |  | kRemoteDFormFadFormat1 | 16 | 0 | 258 | PRM TABLE #31 | F0 | 43 | 1n | 3E | 06 | 03 | 1A | 10 | cc | dd | dd | dd | dd | F7 | F0 | 43 | 3n | 3E | 06 | 03 | 1A | 10 | cc | F7 | - | O
|  |  | kRemoteDFormFadFormat2 | 17 | 0 | 258 | PRM TABLE #31 | F0 | 43 | 1n | 3E | 06 | 03 | 1A | 11 | cc | dd | dd | dd | dd | F7 | F0 | 43 | 3n | 3E | 06 | 03 | 1A | 11 | cc | F7 | - | O
|  |  | kRemoteDFormFadFormat3 | 18 | 0 | 258 | PRM TABLE #31 | F0 | 43 | 1n | 3E | 06 | 03 | 1A | 12 | cc | dd | dd | dd | dd | F7 | F0 | 43 | 3n | 3E | 06 | 03 | 1A | 12 | cc | F7 | - | O
|  |  | kRemoteDFormFadFormat4 | 19 | 0 | 258 | PRM TABLE #31 | F0 | 43 | 1n | 3E | 06 | 03 | 1A | 13 | cc | dd | dd | dd | dd | F7 | F0 | 43 | 3n | 3E | 06 | 03 | 1A | 13 | cc | F7 | - | O
|  |  | kRemoteDFormFadFormat5 | 20 | 0 | 258 | PRM TABLE #31 | F0 | 43 | 1n | 3E | 06 | 03 | 1A | 14 | cc | dd | dd | dd | dd | F7 | F0 | 43 | 3n | 3E | 06 | 03 | 1A | 14 | cc | F7 | - | O
|  |  | kRemoteDFormFadFormat6 | 21 | 0 | 258 | PRM TABLE #31 | F0 | 43 | 1n | 3E | 06 | 03 | 1A | 15 | cc | dd | dd | dd | dd | F7 | F0 | 43 | 3n | 3E | 06 | 03 | 1A | 15 | cc | F7 | - | O
|  |  | kRemoteDFormFadFormat7 | 22 | 0 | 258 | PRM TABLE #31 | F0 | 43 | 1n | 3E | 06 | 03 | 1A | 16 | cc | dd | dd | dd | dd | F7 | F0 | 43 | 3n | 3E | 06 | 03 | 1A | 16 | cc | F7 | - | O
|  |  | kRemoteDFormFadFormat8 | 23 | 0 | 258 | PRM TABLE #31 | F0 | 43 | 1n | 3E | 06 | 03 | 1A | 17 | cc | dd | dd | dd | dd | F7 | F0 | 43 | 3n | 3E | 06 | 03 | 1A | 17 | cc | F7 | - | O
|  |  | kRemoteDFormFadFormat9 | 24 | 0 | 258 | PRM TABLE #31 | F0 | 43 | 1n | 3E | 06 | 03 | 1A | 18 | cc | dd | dd | dd | dd | F7 | F0 | 43 | 3n | 3E | 06 | 03 | 1A | 18 | cc | F7 | - | O
|  |  | kRemoteDFormFadFormat10 | 25 | 0 | 258 | PRM TABLE #31 | F0 | 43 | 1n | 3E | 06 | 03 | 1A | 19 | cc | dd | dd | dd | dd | F7 | F0 | 43 | 3n | 3E | 06 | 03 | 1A | 19 | cc | F7 | - | O
|  |  | kRemoteDFormFadFormat11 | 26 | 0 | 258 | PRM TABLE #31 | F0 | 43 | 1n | 3E | 06 | 03 | 1A | 1A | cc | dd | dd | dd | dd | F7 | F0 | 43 | 3n | 3E | 06 | 03 | 1A | 1A | cc | F7 | - | O
|  |  | kRemoteDFormFadFormat12 | 27 | 0 | 258 | PRM TABLE #31 | F0 | 43 | 1n | 3E | 06 | 03 | 1A | 1B | cc | dd | dd | dd | dd | F7 | F0 | 43 | 3n | 3E | 06 | 03 | 1A | 1B | cc | F7 | - | O
|  |  | kRemoteDFormFadFormat13 | 28 | 0 | 258 | PRM TABLE #31 | F0 | 43 | 1n | 3E | 06 | 03 | 1A | 1C | cc | dd | dd | dd | dd | F7 | F0 | 43 | 3n | 3E | 06 | 03 | 1A | 1C | cc | F7 | - | O
|  |  | kRemoteDFormFadFormat14 | 29 | 0 | 258 | PRM TABLE #31 | F0 | 43 | 1n | 3E | 06 | 03 | 1A | 1D | cc | dd | dd | dd | dd | F7 | F0 | 43 | 3n | 3E | 06 | 03 | 1A | 1D | cc | F7 | - | O
|  |  | kRemoteDFormFadFormat15 | 30 | 0 | 258 | PRM TABLE #31 | F0 | 43 | 1n | 3E | 06 | 03 | 1A | 1E | cc | dd | dd | dd | dd | F7 | F0 | 43 | 3n | 3E | 06 | 03 | 1A | 1E | cc | F7 | - | O
|  |  | kRemoteDFormFadFormat16 | 31 | 0 | 258 | PRM TABLE #31 | F0 | 43 | 1n | 3E | 06 | 03 | 1A | 1F | cc | dd | dd | dd | dd | F7 | F0 | 43 | 3n | 3E | 06 | 03 | 1A | 1F | cc | F7 | - | O
|  |  | kRemoteDFormEncFormat1 | 32 | 0 | 258 | PRM TABLE #31 | F0 | 43 | 1n | 3E | 06 | 03 | 1A | 20 | cc | dd | dd | dd | dd | F7 | F0 | 43 | 3n | 3E | 06 | 03 | 1A | 20 | cc | F7 | - | O
|  |  | kRemoteDFormEncFormat2 | 33 | 0 | 258 | PRM TABLE #31 | F0 | 43 | 1n | 3E | 06 | 03 | 1A | 21 | cc | dd | dd | dd | dd | F7 | F0 | 43 | 3n | 3E | 06 | 03 | 1A | 21 | cc | F7 | - | O
|  |  | kRemoteDFormEncFormat3 | 34 | 0 | 258 | PRM TABLE #31 | F0 | 43 | 1n | 3E | 06 | 03 | 1A | 22 | cc | dd | dd | dd | dd | F7 | F0 | 43 | 3n | 3E | 06 | 03 | 1A | 22 | cc | F7 | - | O
|  |  | kRemoteDFormEncFormat4 | 35 | 0 | 258 | PRM TABLE #31 | F0 | 43 | 1n | 3E | 06 | 03 | 1A | 23 | cc | dd | dd | dd | dd | F7 | F0 | 43 | 3n | 3E | 06 | 03 | 1A | 23 | cc | F7 | - | O
|  |  | kRemoteDFormEncFormat5 | 36 | 0 | 258 | PRM TABLE #31 | F0 | 43 | 1n | 3E | 06 | 03 | 1A | 24 | cc | dd | dd | dd | dd | F7 | F0 | 43 | 3n | 3E | 06 | 03 | 1A | 24 | cc | F7 | - | O
|  |  | kRemoteDFormEncFormat6 | 37 | 0 | 258 | PRM TABLE #31 | F0 | 43 | 1n | 3E | 06 | 03 | 1A | 25 | cc | dd | dd | dd | dd | F7 | F0 | 43 | 3n | 3E | 06 | 03 | 1A | 25 | cc | F7 | - | O
|  |  | kRemoteDFormEncFormat7 | 38 | 0 | 258 | PRM TABLE #31 | F0 | 43 | 1n | 3E | 06 | 03 | 1A | 26 | cc | dd | dd | dd | dd | F7 | F0 | 43 | 3n | 3E | 06 | 03 | 1A | 26 | cc | F7 | - | O
|  |  | kRemoteDFormEncFormat8 | 39 | 0 | 258 | PRM TABLE #31 | F0 | 43 | 1n | 3E | 06 | 03 | 1A | 27 | cc | dd | dd | dd | dd | F7 | F0 | 43 | 3n | 3E | 06 | 03 | 1A | 27 | cc | F7 | - | O
|  |  | kRemoteDFormEncFormat9 | 40 | 0 | 258 | PRM TABLE #31 | F0 | 43 | 1n | 3E | 06 | 03 | 1A | 28 | cc | dd | dd | dd | dd | F7 | F0 | 43 | 3n | 3E | 06 | 03 | 1A | 28 | cc | F7 | - | O
|  |  | kRemoteDFormEncFormat10 | 41 | 0 | 258 | PRM TABLE #31 | F0 | 43 | 1n | 3E | 06 | 03 | 1A | 29 | cc | dd | dd | dd | dd | F7 | F0 | 43 | 3n | 3E | 06 | 03 | 1A | 29 | cc | F7 | - | O
|  |  | kRemoteDFormEncFormat11 | 42 | 0 | 258 | PRM TABLE #31 | F0 | 43 | 1n | 3E | 06 | 03 | 1A | 2A | cc | dd | dd | dd | dd | F7 | F0 | 43 | 3n | 3E | 06 | 03 | 1A | 2A | cc | F7 | - | O
|  |  | kRemoteDFormEncFormat12 | 43 | 0 | 258 | PRM TABLE #31 | F0 | 43 | 1n | 3E | 06 | 03 | 1A | 2B | cc | dd | dd | dd | dd | F7 | F0 | 43 | 3n | 3E | 06 | 03 | 1A | 2B | cc | F7 | - | O
|  |  | kRemoteDFormEncFormat13 | 44 | 0 | 258 | PRM TABLE #31 | F0 | 43 | 1n | 3E | 06 | 03 | 1A | 2C | cc | dd | dd | dd | dd | F7 | F0 | 43 | 3n | 3E | 06 | 03 | 1A | 2C | cc | F7 | - | O
|  |  | kRemoteDFormEncFormat14 | 45 | 0 | 258 | PRM TABLE #31 | F0 | 43 | 1n | 3E | 06 | 03 | 1A | 2D | cc | dd | dd | dd | dd | F7 | F0 | 43 | 3n | 3E | 06 | 03 | 1A | 2D | cc | F7 | - | O
|  |  | kRemoteDFormEncFormat15 | 46 | 0 | 258 | PRM TABLE #31 | F0 | 43 | 1n | 3E | 06 | 03 | 1A | 2E | cc | dd | dd | dd | dd | F7 | F0 | 43 | 3n | 3E | 06 | 03 | 1A | 2E | cc | F7 | - | O
|  |  | kRemoteDFormEncFormat16 | 47 | 0 | 258 | PRM TABLE #31 | F0 | 43 | 1n | 3E | 06 | 03 | 1A | 2F | cc | dd | dd | dd | dd | F7 | F0 | 43 | 3n | 3E | 06 | 03 | 1A | 2F | cc | F7 | - | O
kSetupRemoteFreeChAss | 27 | 3 |  |  |  |  | (not used)
|  |  | kRemoteFreeChAssign1 | 0 | 0 | 255 | (not used) | F0 | 43 | 1n | 3E | 06 | 03 | 1B | 00 | cc | dd | dd | dd | dd | F7 | F0 | 43 | 3n | 3E | 06 | 03 | 1B | 00 | cc | F7 | - | O
|  |  | kRemoteFreeChAssign2 | 1 | 0 | 255 | (not used) | F0 | 43 | 1n | 3E | 06 | 03 | 1B | 01 | cc | dd | dd | dd | dd | F7 | F0 | 43 | 3n | 3E | 06 | 03 | 1B | 01 | cc | F7 | - | O
|  |  | kRemoteFreeChAssign3 | 2 | 0 | 255 | (not used) | F0 | 43 | 1n | 3E | 06 | 03 | 1B | 02 | cc | dd | dd | dd | dd | F7 | F0 | 43 | 3n | 3E | 06 | 03 | 1B | 02 | cc | F7 | - | O
|  |  | kRemoteFreeChAssign4 | 3 | 0 | 255 | (not used) | F0 | 43 | 1n | 3E | 06 | 03 | 1B | 03 | cc | dd | dd | dd | dd | F7 | F0 | 43 | 3n | 3E | 06 | 03 | 1B | 03 | cc | F7 | - | O
|  |  | kRemoteFreeChAssign5 | 4 | 0 | 255 | (not used) | F0 | 43 | 1n | 3E | 06 | 03 | 1B | 04 | cc | dd | dd | dd | dd | F7 | F0 | 43 | 3n | 3E | 06 | 03 | 1B | 04 | cc | F7 | - | O
|  |  | kRemoteFreeChAssign6 | 5 | 0 | 255 | (not used) | F0 | 43 | 1n | 3E | 06 | 03 | 1B | 05 | cc | dd | dd | dd | dd | F7 | F0 | 43 | 3n | 3E | 06 | 03 | 1B | 05 | cc | F7 | - | O
|  |  | kRemoteFreeChAssign7 | 6 | 0 | 255 | (not used) | F0 | 43 | 1n | 3E | 06 | 03 | 1B | 06 | cc | dd | dd | dd | dd | F7 | F0 | 43 | 3n | 3E | 06 | 03 | 1B | 06 | cc | F7 | - | O
|  |  | kRemoteFreeChAssign8 | 7 | 0 | 255 | (not used) | F0 | 43 | 1n | 3E | 06 | 03 | 1B | 07 | cc | dd | dd | dd | dd | F7 | F0 | 43 | 3n | 3E | 06 | 03 | 1B | 07 | cc | F7 | - | O
|  |  | kRemoteFreeChAssign9 | 8 | 0 | 255 | (not used) | F0 | 43 | 1n | 3E | 06 | 03 | 1B | 08 | cc | dd | dd | dd | dd | F7 | F0 | 43 | 3n | 3E | 06 | 03 | 1B | 08 | cc | F7 | - | O
|  |  | kRemoteFreeChAssign10 | 9 | 0 | 255 | (not used) | F0 | 43 | 1n | 3E | 06 | 03 | 1B | 09 | cc | dd | dd | dd | dd | F7 | F0 | 43 | 3n | 3E | 06 | 03 | 1B | 09 | cc | F7 | - | O
|  |  | kRemoteFreeChAssign11 | 10 | 0 | 255 | (not used) | F0 | 43 | 1n | 3E | 06 | 03 | 1B | 0A | cc | dd | dd | dd | dd | F7 | F0 | 43 | 3n | 3E | 06 | 03 | 1B | 0A | cc | F7 | - | O
|  |  | kRemoteFreeChAssign12 | 11 | 0 | 255 | (not used) | F0 | 43 | 1n | 3E | 06 | 03 | 1B | 0B | cc | dd | dd | dd | dd | F7 | F0 | 43 | 3n | 3E | 06 | 03 | 1B | 0B | cc | F7 | - | O
|  |  | kRemoteFreeChAssign13 | 12 | 0 | 255 | (not used) | F0 | 43 | 1n | 3E | 06 | 03 | 1B | 0C | cc | dd | dd | dd | dd | F7 | F0 | 43 | 3n | 3E | 06 | 03 | 1B | 0C | cc | F7 | - | O
|  |  | kRemoteFreeChAssign14 | 13 | 0 | 255 | (not used) | F0 | 43 | 1n | 3E | 06 | 03 | 1B | 0D | cc | dd | dd | dd | dd | F7 | F0 | 43 | 3n | 3E | 06 | 03 | 1B | 0D | cc | F7 | - | O
|  |  | kRemoteFreeChAssign15 | 14 | 0 | 255 | (not used) | F0 | 43 | 1n | 3E | 06 | 03 | 1B | 0E | cc | dd | dd | dd | dd | F7 | F0 | 43 | 3n | 3E | 06 | 03 | 1B | 0E | cc | F7 | - | O
|  |  | kRemoteFreeChAssign16 | 15 | 0 | 255 | (not used) | F0 | 43 | 1n | 3E | 06 | 03 | 1B | 0F | cc | dd | dd | dd | dd | F7 | F0 | 43 | 3n | 3E | 06 | 03 | 1B | 0F | cc | F7 | - | O
|  |  | kRemoteFreeChAssign17 | 16 | 0 | 255 | (not used) | F0 | 43 | 1n | 3E | 06 | 03 | 1B | 10 | cc | dd | dd | dd | dd | F7 | F0 | 43 | 3n | 3E | 06 | 03 | 1B | 10 | cc | F7 | - | O
|  |  | kRemoteFreeChAssign18 | 17 | 0 | 255 | (not used) | F0 | 43 | 1n | 3E | 06 | 03 | 1B | 11 | cc | dd | dd | dd | dd | F7 | F0 | 43 | 3n | 3E | 06 | 03 | 1B | 11 | cc | F7 | - | O
|  |  | kRemoteFreeChAssign19 | 18 | 0 | 255 | (not used) | F0 | 43 | 1n | 3E | 06 | 03 | 1B | 12 | cc | dd | dd | dd | dd | F7 | F0 | 43 | 3n | 3E | 06 | 03 | 1B | 12 | cc | F7 | - | O
|  |  | kRemoteFreeChAssign20 | 19 | 0 | 255 | (not used) | F0 | 43 | 1n | 3E | 06 | 03 | 1B | 13 | cc | dd | dd | dd | dd | F7 | F0 | 43 | 3n | 3E | 06 | 03 | 1B | 13 | cc | F7 | - | O
|  |  | kRemoteFreeChAssign21 | 20 | 0 | 255 | (not used) | F0 | 43 | 1n | 3E | 06 | 03 | 1B | 14 | cc | dd | dd | dd | dd | F7 | F0 | 43 | 3n | 3E | 06 | 03 | 1B | 14 | cc | F7 | - | O
|  |  | kRemoteFreeChAssign22 | 21 | 0 | 255 | (not used) | F0 | 43 | 1n | 3E | 06 | 03 | 1B | 15 | cc | dd | dd | dd | dd | F7 | F0 | 43 | 3n | 3E | 06 | 03 | 1B | 15 | cc | F7 | - | O
|  |  | kRemoteFreeChAssign23 | 22 | 0 | 255 | (not used) | F0 | 43 | 1n | 3E | 06 | 03 | 1B | 16 | cc | dd | dd | dd | dd | F7 | F0 | 43 | 3n | 3E | 06 | 03 | 1B | 16 | cc | F7 | - | O
|  |  | kRemoteFreeChAssign24 | 23 | 0 | 255 | (not used) | F0 | 43 | 1n | 3E | 06 | 03 | 1B | 17 | cc | dd | dd | dd | dd | F7 | F0 | 43 | 3n | 3E | 06 | 03 | 1B | 17 | cc | F7 | - | O
kSetupPortNameAD | 28 | 23 |  |  |  |  | CH TABLE #25
|  |  | kNameADShort1 | 0 | 32 | 122 | ' ' - 'z' | F0 | 43 | 1n | 3E | 06 | 03 | 1C | 00 | cc | dd | dd | dd | dd | F7 | F0 | 43 | 3n | 3E | 06 | 03 | 1C | 00 | cc | F7 | - | O
|  |  | kNameADShort2 | 1 | 32 | 122 | ' ' - 'z' | F0 | 43 | 1n | 3E | 06 | 03 | 1C | 01 | cc | dd | dd | dd | dd | F7 | F0 | 43 | 3n | 3E | 06 | 03 | 1C | 01 | cc | F7 | - | O
|  |  | kNameADShort3 | 2 | 32 | 122 | ' ' - 'z' | F0 | 43 | 1n | 3E | 06 | 03 | 1C | 02 | cc | dd | dd | dd | dd | F7 | F0 | 43 | 3n | 3E | 06 | 03 | 1C | 02 | cc | F7 | - | O
|  |  | kNameADShort4 | 3 | 32 | 122 | ' ' - 'z' | F0 | 43 | 1n | 3E | 06 | 03 | 1C | 03 | cc | dd | dd | dd | dd | F7 | F0 | 43 | 3n | 3E | 06 | 03 | 1C | 03 | cc | F7 | - | O
|  |  | kNameADLong1 | 4 | 32 | 122 | ' ' - 'z' | F0 | 43 | 1n | 3E | 06 | 03 | 1C | 04 | cc | dd | dd | dd | dd | F7 | F0 | 43 | 3n | 3E | 06 | 03 | 1C | 04 | cc | F7 | - | O
|  |  | kNameADLong2 | 5 | 32 | 122 | ' ' - 'z' | F0 | 43 | 1n | 3E | 06 | 03 | 1C | 05 | cc | dd | dd | dd | dd | F7 | F0 | 43 | 3n | 3E | 06 | 03 | 1C | 05 | cc | F7 | - | O
|  |  | kNameADLong3 | 6 | 32 | 122 | ' ' - 'z' | F0 | 43 | 1n | 3E | 06 | 03 | 1C | 06 | cc | dd | dd | dd | dd | F7 | F0 | 43 | 3n | 3E | 06 | 03 | 1C | 06 | cc | F7 | - | O
|  |  | kNameADLong4 | 7 | 32 | 122 | ' ' - 'z' | F0 | 43 | 1n | 3E | 06 | 03 | 1C | 07 | cc | dd | dd | dd | dd | F7 | F0 | 43 | 3n | 3E | 06 | 03 | 1C | 07 | cc | F7 | - | O
|  |  | kNameADLong5 | 8 | 32 | 122 | ' ' - 'z' | F0 | 43 | 1n | 3E | 06 | 03 | 1C | 08 | cc | dd | dd | dd | dd | F7 | F0 | 43 | 3n | 3E | 06 | 03 | 1C | 08 | cc | F7 | - | O
|  |  | kNameADLong6 | 9 | 32 | 122 | ' ' - 'z' | F0 | 43 | 1n | 3E | 06 | 03 | 1C | 09 | cc | dd | dd | dd | dd | F7 | F0 | 43 | 3n | 3E | 06 | 03 | 1C | 09 | cc | F7 | - | O
|  |  | kNameADLong7 | 10 | 32 | 122 | ' ' - 'z' | F0 | 43 | 1n | 3E | 06 | 03 | 1C | 0A | cc | dd | dd | dd | dd | F7 | F0 | 43 | 3n | 3E | 06 | 03 | 1C | 0A | cc | F7 | - | O
|  |  | kNameADLong8 | 11 | 32 | 122 | ' ' - 'z' | F0 | 43 | 1n | 3E | 06 | 03 | 1C | 0B | cc | dd | dd | dd | dd | F7 | F0 | 43 | 3n | 3E | 06 | 03 | 1C | 0B | cc | F7 | - | O
|  |  | kNameADLong9 | 12 | 32 | 122 | ' ' - 'z' | F0 | 43 | 1n | 3E | 06 | 03 | 1C | 0C | cc | dd | dd | dd | dd | F7 | F0 | 43 | 3n | 3E | 06 | 03 | 1C | 0C | cc | F7 | - | O
|  |  | kNameADLong10 | 13 | 32 | 122 | ' ' - 'z' | F0 | 43 | 1n | 3E | 06 | 03 | 1C | 0D | cc | dd | dd | dd | dd | F7 | F0 | 43 | 3n | 3E | 06 | 03 | 1C | 0D | cc | F7 | - | O
|  |  | kNameADLong11 | 14 | 32 | 122 | ' ' - 'z' | F0 | 43 | 1n | 3E | 06 | 03 | 1C | 0E | cc | dd | dd | dd | dd | F7 | F0 | 43 | 3n | 3E | 06 | 03 | 1C | 0E | cc | F7 | - | O
|  |  | kNameADLong12 | 15 | 32 | 122 | ' ' - 'z' | F0 | 43 | 1n | 3E | 06 | 03 | 1C | 0F | cc | dd | dd | dd | dd | F7 | F0 | 43 | 3n | 3E | 06 | 03 | 1C | 0F | cc | F7 | - | O
|  |  | kNameADLong13 | 16 | 32 | 122 | ' ' - 'z' | F0 | 43 | 1n | 3E | 06 | 03 | 1C | 10 | cc | dd | dd | dd | dd | F7 | F0 | 43 | 3n | 3E | 06 | 03 | 1C | 10 | cc | F7 | - | O
|  |  | kNameADLong14 | 17 | 32 | 122 | ' ' - 'z' | F0 | 43 | 1n | 3E | 06 | 03 | 1C | 11 | cc | dd | dd | dd | dd | F7 | F0 | 43 | 3n | 3E | 06 | 03 | 1C | 11 | cc | F7 | - | O
|  |  | kNameADLong15 | 18 | 32 | 122 | ' ' - 'z' | F0 | 43 | 1n | 3E | 06 | 03 | 1C | 12 | cc | dd | dd | dd | dd | F7 | F0 | 43 | 3n | 3E | 06 | 03 | 1C | 12 | cc | F7 | - | O
|  |  | kNameADLong16 | 19 | 32 | 122 | ' ' - 'z' | F0 | 43 | 1n | 3E | 06 | 03 | 1C | 13 | cc | dd | dd | dd | dd | F7 | F0 | 43 | 3n | 3E | 06 | 03 | 1C | 13 | cc | F7 | - | O
kSetupPortNameSlotIn | 29 | 95 |  |  |  |  | CH TABLE #26
|  |  | kNameSlotInShort1 | 0 | 32 | 122 | ' ' - 'z' | F0 | 43 | 1n | 3E | 06 | 03 | 1D | 00 | cc | dd | dd | dd | dd | F7 | F0 | 43 | 3n | 3E | 06 | 03 | 1D | 00 | cc | F7 | - | O
|  |  | kNameSlotInShort2 | 1 | 32 | 122 | ' ' - 'z' | F0 | 43 | 1n | 3E | 06 | 03 | 1D | 01 | cc | dd | dd | dd | dd | F7 | F0 | 43 | 3n | 3E | 06 | 03 | 1D | 01 | cc | F7 | - | O
|  |  | kNameSlotInShort3 | 2 | 32 | 122 | ' ' - 'z' | F0 | 43 | 1n | 3E | 06 | 03 | 1D | 02 | cc | dd | dd | dd | dd | F7 | F0 | 43 | 3n | 3E | 06 | 03 | 1D | 02 | cc | F7 | - | O
|  |  | kNameSlotInShort4 | 3 | 32 | 122 | ' ' - 'z' | F0 | 43 | 1n | 3E | 06 | 03 | 1D | 03 | cc | dd | dd | dd | dd | F7 | F0 | 43 | 3n | 3E | 06 | 03 | 1D | 03 | cc | F7 | - | O
|  |  | kNameSlotInLong1 | 4 | 32 | 122 | ' ' - 'z' | F0 | 43 | 1n | 3E | 06 | 03 | 1D | 04 | cc | dd | dd | dd | dd | F7 | F0 | 43 | 3n | 3E | 06 | 03 | 1D | 04 | cc | F7 | - | O
|  |  | kNameSlotInLong2 | 5 | 32 | 122 | ' ' - 'z' | F0 | 43 | 1n | 3E | 06 | 03 | 1D | 05 | cc | dd | dd | dd | dd | F7 | F0 | 43 | 3n | 3E | 06 | 03 | 1D | 05 | cc | F7 | - | O
|  |  | kNameSlotInLong3 | 6 | 32 | 122 | ' ' - 'z' | F0 | 43 | 1n | 3E | 06 | 03 | 1D | 06 | cc | dd | dd | dd | dd | F7 | F0 | 43 | 3n | 3E | 06 | 03 | 1D | 06 | cc | F7 | - | O
|  |  | kNameSlotInLong4 | 7 | 32 | 122 | ' ' - 'z' | F0 | 43 | 1n | 3E | 06 | 03 | 1D | 07 | cc | dd | dd | dd | dd | F7 | F0 | 43 | 3n | 3E | 06 | 03 | 1D | 07 | cc | F7 | - | O
|  |  | kNameSlotInLong5 | 8 | 32 | 122 | ' ' - 'z' | F0 | 43 | 1n | 3E | 06 | 03 | 1D | 08 | cc | dd | dd | dd | dd | F7 | F0 | 43 | 3n | 3E | 06 | 03 | 1D | 08 | cc | F7 | - | O
|  |  | kNameSlotInLong6 | 9 | 32 | 122 | ' ' - 'z' | F0 | 43 | 1n | 3E | 06 | 03 | 1D | 09 | cc | dd | dd | dd | dd | F7 | F0 | 43 | 3n | 3E | 06 | 03 | 1D | 09 | cc | F7 | - | O
|  |  | kNameSlotInLong7 | 10 | 32 | 122 | ' ' - 'z' | F0 | 43 | 1n | 3E | 06 | 03 | 1D | 0A | cc | dd | dd | dd | dd | F7 | F0 | 43 | 3n | 3E | 06 | 03 | 1D | 0A | cc | F7 | - | O
|  |  | kNameSlotInLong8 | 11 | 32 | 122 | ' ' - 'z' | F0 | 43 | 1n | 3E | 06 | 03 | 1D | 0B | cc | dd | dd | dd | dd | F7 | F0 | 43 | 3n | 3E | 06 | 03 | 1D | 0B | cc | F7 | - | O
|  |  | kNameSlotInLong9 | 12 | 32 | 122 | ' ' - 'z' | F0 | 43 | 1n | 3E | 06 | 03 | 1D | 0C | cc | dd | dd | dd | dd | F7 | F0 | 43 | 3n | 3E | 06 | 03 | 1D | 0C | cc | F7 | - | O
|  |  | kNameSlotInLong10 | 13 | 32 | 122 | ' ' - 'z' | F0 | 43 | 1n | 3E | 06 | 03 | 1D | 0D | cc | dd | dd | dd | dd | F7 | F0 | 43 | 3n | 3E | 06 | 03 | 1D | 0D | cc | F7 | - | O
|  |  | kNameSlotInLong11 | 14 | 32 | 122 | ' ' - 'z' | F0 | 43 | 1n | 3E | 06 | 03 | 1D | 0E | cc | dd | dd | dd | dd | F7 | F0 | 43 | 3n | 3E | 06 | 03 | 1D | 0E | cc | F7 | - | O
|  |  | kNameSlotInLong12 | 15 | 32 | 122 | ' ' - 'z' | F0 | 43 | 1n | 3E | 06 | 03 | 1D | 0F | cc | dd | dd | dd | dd | F7 | F0 | 43 | 3n | 3E | 06 | 03 | 1D | 0F | cc | F7 | - | O
|  |  | kNameSlotInLong13 | 16 | 32 | 122 | ' ' - 'z' | F0 | 43 | 1n | 3E | 06 | 03 | 1D | 10 | cc | dd | dd | dd | dd | F7 | F0 | 43 | 3n | 3E | 06 | 03 | 1D | 10 | cc | F7 | - | O
|  |  | kNameSlotInLong14 | 17 | 32 | 122 | ' ' - 'z' | F0 | 43 | 1n | 3E | 06 | 03 | 1D | 11 | cc | dd | dd | dd | dd | F7 | F0 | 43 | 3n | 3E | 06 | 03 | 1D | 11 | cc | F7 | - | O
|  |  | kNameSlotInLong15 | 18 | 32 | 122 | ' ' - 'z' | F0 | 43 | 1n | 3E | 06 | 03 | 1D | 12 | cc | dd | dd | dd | dd | F7 | F0 | 43 | 3n | 3E | 06 | 03 | 1D | 12 | cc | F7 | - | O
|  |  | kNameSlotInLong16 | 19 | 32 | 122 | ' ' - 'z' | F0 | 43 | 1n | 3E | 06 | 03 | 1D | 13 | cc | dd | dd | dd | dd | F7 | F0 | 43 | 3n | 3E | 06 | 03 | 1D | 13 | cc | F7 | - | O
kSetupPortNameD2TrIn | 30 | 5 |  |  |  |  | CH TABLE #27
|  |  | kNameD2TrInShort1 | 0 | 32 | 122 | ' ' - 'z' | F0 | 43 | 1n | 3E | 06 | 03 | 1E | 00 | cc | dd | dd | dd | dd | F7 | F0 | 43 | 3n | 3E | 06 | 03 | 1E | 00 | cc | F7 | - | O
|  |  | kNameD2TrInShort2 | 1 | 32 | 122 | ' ' - 'z' | F0 | 43 | 1n | 3E | 06 | 03 | 1E | 01 | cc | dd | dd | dd | dd | F7 | F0 | 43 | 3n | 3E | 06 | 03 | 1E | 01 | cc | F7 | - | O
|  |  | kNameD2TrInShort3 | 2 | 32 | 122 | ' ' - 'z' | F0 | 43 | 1n | 3E | 06 | 03 | 1E | 02 | cc | dd | dd | dd | dd | F7 | F0 | 43 | 3n | 3E | 06 | 03 | 1E | 02 | cc | F7 | - | O
|  |  | kNameD2TrInShort4 | 3 | 32 | 122 | ' ' - 'z' | F0 | 43 | 1n | 3E | 06 | 03 | 1E | 03 | cc | dd | dd | dd | dd | F7 | F0 | 43 | 3n | 3E | 06 | 03 | 1E | 03 | cc | F7 | - | O
|  |  | kNameD2TrInLong1 | 4 | 32 | 122 | ' ' - 'z' | F0 | 43 | 1n | 3E | 06 | 03 | 1E | 04 | cc | dd | dd | dd | dd | F7 | F0 | 43 | 3n | 3E | 06 | 03 | 1E | 04 | cc | F7 | - | O
|  |  | kNameD2TrInLong2 | 5 | 32 | 122 | ' ' - 'z' | F0 | 43 | 1n | 3E | 06 | 03 | 1E | 05 | cc | dd | dd | dd | dd | F7 | F0 | 43 | 3n | 3E | 06 | 03 | 1E | 05 | cc | F7 | - | O
|  |  | kNameD2TrInLong3 | 6 | 32 | 122 | ' ' - 'z' | F0 | 43 | 1n | 3E | 06 | 03 | 1E | 06 | cc | dd | dd | dd | dd | F7 | F0 | 43 | 3n | 3E | 06 | 03 | 1E | 06 | cc | F7 | - | O
|  |  | kNameD2TrInLong4 | 7 | 32 | 122 | ' ' - 'z' | F0 | 43 | 1n | 3E | 06 | 03 | 1E | 07 | cc | dd | dd | dd | dd | F7 | F0 | 43 | 3n | 3E | 06 | 03 | 1E | 07 | cc | F7 | - | O
|  |  | kNameD2TrInLong5 | 8 | 32 | 122 | ' ' - 'z' | F0 | 43 | 1n | 3E | 06 | 03 | 1E | 08 | cc | dd | dd | dd | dd | F7 | F0 | 43 | 3n | 3E | 06 | 03 | 1E | 08 | cc | F7 | - | O
|  |  | kNameD2TrInLong6 | 9 | 32 | 122 | ' ' - 'z' | F0 | 43 | 1n | 3E | 06 | 03 | 1E | 09 | cc | dd | dd | dd | dd | F7 | F0 | 43 | 3n | 3E | 06 | 03 | 1E | 09 | cc | F7 | - | O
|  |  | kNameD2TrInLong7 | 10 | 32 | 122 | ' ' - 'z' | F0 | 43 | 1n | 3E | 06 | 03 | 1E | 0A | cc | dd | dd | dd | dd | F7 | F0 | 43 | 3n | 3E | 06 | 03 | 1E | 0A | cc | F7 | - | O
|  |  | kNameD2TrInLong8 | 11 | 32 | 122 | ' ' - 'z' | F0 | 43 | 1n | 3E | 06 | 03 | 1E | 0B | cc | dd | dd | dd | dd | F7 | F0 | 43 | 3n | 3E | 06 | 03 | 1E | 0B | cc | F7 | - | O
|  |  | kNameD2TrInLong9 | 12 | 32 | 122 | ' ' - 'z' | F0 | 43 | 1n | 3E | 06 | 03 | 1E | 0C | cc | dd | dd | dd | dd | F7 | F0 | 43 | 3n | 3E | 06 | 03 | 1E | 0C | cc | F7 | - | O
|  |  | kNameD2TrInLong10 | 13 | 32 | 122 | ' ' - 'z' | F0 | 43 | 1n | 3E | 06 | 03 | 1E | 0D | cc | dd | dd | dd | dd | F7 | F0 | 43 | 3n | 3E | 06 | 03 | 1E | 0D | cc | F7 | - | O
|  |  | kNameD2TrInLong11 | 14 | 32 | 122 | ' ' - 'z' | F0 | 43 | 1n | 3E | 06 | 03 | 1E | 0E | cc | dd | dd | dd | dd | F7 | F0 | 43 | 3n | 3E | 06 | 03 | 1E | 0E | cc | F7 | - | O
|  |  | kNameD2TrInLong12 | 15 | 32 | 122 | ' ' - 'z' | F0 | 43 | 1n | 3E | 06 | 03 | 1E | 0F | cc | dd | dd | dd | dd | F7 | F0 | 43 | 3n | 3E | 06 | 03 | 1E | 0F | cc | F7 | - | O
|  |  | kNameD2TrInLong13 | 16 | 32 | 122 | ' ' - 'z' | F0 | 43 | 1n | 3E | 06 | 03 | 1E | 10 | cc | dd | dd | dd | dd | F7 | F0 | 43 | 3n | 3E | 06 | 03 | 1E | 10 | cc | F7 | - | O
|  |  | kNameD2TrInLong14 | 17 | 32 | 122 | ' ' - 'z' | F0 | 43 | 1n | 3E | 06 | 03 | 1E | 11 | cc | dd | dd | dd | dd | F7 | F0 | 43 | 3n | 3E | 06 | 03 | 1E | 11 | cc | F7 | - | O
|  |  | kNameD2TrInLong15 | 18 | 32 | 122 | ' ' - 'z' | F0 | 43 | 1n | 3E | 06 | 03 | 1E | 12 | cc | dd | dd | dd | dd | F7 | F0 | 43 | 3n | 3E | 06 | 03 | 1E | 12 | cc | F7 | - | O
|  |  | kNameD2TrInLong16 | 19 | 32 | 122 | ' ' - 'z' | F0 | 43 | 1n | 3E | 06 | 03 | 1E | 13 | cc | dd | dd | dd | dd | F7 | F0 | 43 | 3n | 3E | 06 | 03 | 1E | 13 | cc | F7 | - | O
kSetupPortNameA2Tr | 31 | 3 |  |  |  |  | CH TABLE #28
|  |  | kNameA2TrShort1 | 0 | 32 | 122 | ' ' - 'z' | F0 | 43 | 1n | 3E | 06 | 03 | 1F | 00 | cc | dd | dd | dd | dd | F7 | F0 | 43 | 3n | 3E | 06 | 03 | 1F | 00 | cc | F7 | - | O
|  |  | kNameA2TrShort2 | 1 | 32 | 122 | ' ' - 'z' | F0 | 43 | 1n | 3E | 06 | 03 | 1F | 01 | cc | dd | dd | dd | dd | F7 | F0 | 43 | 3n | 3E | 06 | 03 | 1F | 01 | cc | F7 | - | O
|  |  | kNameA2TrShort3 | 2 | 32 | 122 | ' ' - 'z' | F0 | 43 | 1n | 3E | 06 | 03 | 1F | 02 | cc | dd | dd | dd | dd | F7 | F0 | 43 | 3n | 3E | 06 | 03 | 1F | 02 | cc | F7 | - | O
|  |  | kNameA2TrShort4 | 3 | 32 | 122 | ' ' - 'z' | F0 | 43 | 1n | 3E | 06 | 03 | 1F | 03 | cc | dd | dd | dd | dd | F7 | F0 | 43 | 3n | 3E | 06 | 03 | 1F | 03 | cc | F7 | - | O
|  |  | kNameA2TrLong1 | 4 | 32 | 122 | ' ' - 'z' | F0 | 43 | 1n | 3E | 06 | 03 | 1F | 04 | cc | dd | dd | dd | dd | F7 | F0 | 43 | 3n | 3E | 06 | 03 | 1F | 04 | cc | F7 | - | O
|  |  | kNameA2TrLong2 | 5 | 32 | 122 | ' ' - 'z' | F0 | 43 | 1n | 3E | 06 | 03 | 1F | 05 | cc | dd | dd | dd | dd | F7 | F0 | 43 | 3n | 3E | 06 | 03 | 1F | 05 | cc | F7 | - | O
|  |  | kNameA2TrLong3 | 6 | 32 | 122 | ' ' - 'z' | F0 | 43 | 1n | 3E | 06 | 03 | 1F | 06 | cc | dd | dd | dd | dd | F7 | F0 | 43 | 3n | 3E | 06 | 03 | 1F | 06 | cc | F7 | - | O
|  |  | kNameA2TrLong4 | 7 | 32 | 122 | ' ' - 'z' | F0 | 43 | 1n | 3E | 06 | 03 | 1F | 07 | cc | dd | dd | dd | dd | F7 | F0 | 43 | 3n | 3E | 06 | 03 | 1F | 07 | cc | F7 | - | O
|  |  | kNameA2TrLong5 | 8 | 32 | 122 | ' ' - 'z' | F0 | 43 | 1n | 3E | 06 | 03 | 1F | 08 | cc | dd | dd | dd | dd | F7 | F0 | 43 | 3n | 3E | 06 | 03 | 1F | 08 | cc | F7 | - | O
|  |  | kNameA2TrLong6 | 9 | 32 | 122 | ' ' - 'z' | F0 | 43 | 1n | 3E | 06 | 03 | 1F | 09 | cc | dd | dd | dd | dd | F7 | F0 | 43 | 3n | 3E | 06 | 03 | 1F | 09 | cc | F7 | - | O
|  |  | kNameA2TrLong7 | 10 | 32 | 122 | ' ' - 'z' | F0 | 43 | 1n | 3E | 06 | 03 | 1F | 0A | cc | dd | dd | dd | dd | F7 | F0 | 43 | 3n | 3E | 06 | 03 | 1F | 0A | cc | F7 | - | O
|  |  | kNameA2TrLong8 | 11 | 32 | 122 | ' ' - 'z' | F0 | 43 | 1n | 3E | 06 | 03 | 1F | 0B | cc | dd | dd | dd | dd | F7 | F0 | 43 | 3n | 3E | 06 | 03 | 1F | 0B | cc | F7 | - | O
|  |  | kNameA2TrLong9 | 12 | 32 | 122 | ' ' - 'z' | F0 | 43 | 1n | 3E | 06 | 03 | 1F | 0C | cc | dd | dd | dd | dd | F7 | F0 | 43 | 3n | 3E | 06 | 03 | 1F | 0C | cc | F7 | - | O
|  |  | kNameA2TrLong10 | 13 | 32 | 122 | ' ' - 'z' | F0 | 43 | 1n | 3E | 06 | 03 | 1F | 0D | cc | dd | dd | dd | dd | F7 | F0 | 43 | 3n | 3E | 06 | 03 | 1F | 0D | cc | F7 | - | O
|  |  | kNameA2TrLong11 | 14 | 32 | 122 | ' ' - 'z' | F0 | 43 | 1n | 3E | 06 | 03 | 1F | 0E | cc | dd | dd | dd | dd | F7 | F0 | 43 | 3n | 3E | 06 | 03 | 1F | 0E | cc | F7 | - | O
|  |  | kNameA2TrLong12 | 15 | 32 | 122 | ' ' - 'z' | F0 | 43 | 1n | 3E | 06 | 03 | 1F | 0F | cc | dd | dd | dd | dd | F7 | F0 | 43 | 3n | 3E | 06 | 03 | 1F | 0F | cc | F7 | - | O
|  |  | kNameA2TrLong13 | 16 | 32 | 122 | ' ' - 'z' | F0 | 43 | 1n | 3E | 06 | 03 | 1F | 10 | cc | dd | dd | dd | dd | F7 | F0 | 43 | 3n | 3E | 06 | 03 | 1F | 10 | cc | F7 | - | O
|  |  | kNameA2TrLong14 | 17 | 32 | 122 | ' ' - 'z' | F0 | 43 | 1n | 3E | 06 | 03 | 1F | 11 | cc | dd | dd | dd | dd | F7 | F0 | 43 | 3n | 3E | 06 | 03 | 1F | 11 | cc | F7 | - | O
|  |  | kNameA2TrLong15 | 18 | 32 | 122 | ' ' - 'z' | F0 | 43 | 1n | 3E | 06 | 03 | 1F | 12 | cc | dd | dd | dd | dd | F7 | F0 | 43 | 3n | 3E | 06 | 03 | 1F | 12 | cc | F7 | - | O
|  |  | kNameA2TrLong16 | 19 | 32 | 122 | ' ' - 'z' | F0 | 43 | 1n | 3E | 06 | 03 | 1F | 13 | cc | dd | dd | dd | dd | F7 | F0 | 43 | 3n | 3E | 06 | 03 | 1F | 13 | cc | F7 | - | O
kSetupPortNameSlotOut | 32 | 95 |  |  |  |  | CH TABLE #26
|  |  | kNameSlotOutShort1 | 0 | 32 | 122 | ' ' - 'z' | F0 | 43 | 1n | 3E | 06 | 03 | 20 | 00 | cc | dd | dd | dd | dd | F7 | F0 | 43 | 3n | 3E | 06 | 03 | 20 | 00 | cc | F7 | - | O
|  |  | kNameSlotOutShort2 | 1 | 32 | 122 | ' ' - 'z' | F0 | 43 | 1n | 3E | 06 | 03 | 20 | 01 | cc | dd | dd | dd | dd | F7 | F0 | 43 | 3n | 3E | 06 | 03 | 20 | 01 | cc | F7 | - | O
|  |  | kNameSlotOutShort3 | 2 | 32 | 122 | ' ' - 'z' | F0 | 43 | 1n | 3E | 06 | 03 | 20 | 02 | cc | dd | dd | dd | dd | F7 | F0 | 43 | 3n | 3E | 06 | 03 | 20 | 02 | cc | F7 | - | O
|  |  | kNameSlotOutShort4 | 3 | 32 | 122 | ' ' - 'z' | F0 | 43 | 1n | 3E | 06 | 03 | 20 | 03 | cc | dd | dd | dd | dd | F7 | F0 | 43 | 3n | 3E | 06 | 03 | 20 | 03 | cc | F7 | - | O
|  |  | kNameSlotOutLong1 | 4 | 32 | 122 | ' ' - 'z' | F0 | 43 | 1n | 3E | 06 | 03 | 20 | 04 | cc | dd | dd | dd | dd | F7 | F0 | 43 | 3n | 3E | 06 | 03 | 20 | 04 | cc | F7 | - | O
|  |  | kNameSlotOutLong2 | 5 | 32 | 122 | ' ' - 'z' | F0 | 43 | 1n | 3E | 06 | 03 | 20 | 05 | cc | dd | dd | dd | dd | F7 | F0 | 43 | 3n | 3E | 06 | 03 | 20 | 05 | cc | F7 | - | O
|  |  | kNameSlotOutLong3 | 6 | 32 | 122 | ' ' - 'z' | F0 | 43 | 1n | 3E | 06 | 03 | 20 | 06 | cc | dd | dd | dd | dd | F7 | F0 | 43 | 3n | 3E | 06 | 03 | 20 | 06 | cc | F7 | - | O
|  |  | kNameSlotOutLong4 | 7 | 32 | 122 | ' ' - 'z' | F0 | 43 | 1n | 3E | 06 | 03 | 20 | 07 | cc | dd | dd | dd | dd | F7 | F0 | 43 | 3n | 3E | 06 | 03 | 20 | 07 | cc | F7 | - | O
|  |  | kNameSlotOutLong5 | 8 | 32 | 122 | ' ' - 'z' | F0 | 43 | 1n | 3E | 06 | 03 | 20 | 08 | cc | dd | dd | dd | dd | F7 | F0 | 43 | 3n | 3E | 06 | 03 | 20 | 08 | cc | F7 | - | O
|  |  | kNameSlotOutLong6 | 9 | 32 | 122 | ' ' - 'z' | F0 | 43 | 1n | 3E | 06 | 03 | 20 | 09 | cc | dd | dd | dd | dd | F7 | F0 | 43 | 3n | 3E | 06 | 03 | 20 | 09 | cc | F7 | - | O
|  |  | kNameSlotOutLong7 | 10 | 32 | 122 | ' ' - 'z' | F0 | 43 | 1n | 3E | 06 | 03 | 20 | 0A | cc | dd | dd | dd | dd | F7 | F0 | 43 | 3n | 3E | 06 | 03 | 20 | 0A | cc | F7 | - | O
|  |  | kNameSlotOutLong8 | 11 | 32 | 122 | ' ' - 'z' | F0 | 43 | 1n | 3E | 06 | 03 | 20 | 0B | cc | dd | dd | dd | dd | F7 | F0 | 43 | 3n | 3E | 06 | 03 | 20 | 0B | cc | F7 | - | O
|  |  | kNameSlotOutLong9 | 12 | 32 | 122 | ' ' - 'z' | F0 | 43 | 1n | 3E | 06 | 03 | 20 | 0C | cc | dd | dd | dd | dd | F7 | F0 | 43 | 3n | 3E | 06 | 03 | 20 | 0C | cc | F7 | - | O
|  |  | kNameSlotOutLong10 | 13 | 32 | 122 | ' ' - 'z' | F0 | 43 | 1n | 3E | 06 | 03 | 20 | 0D | cc | dd | dd | dd | dd | F7 | F0 | 43 | 3n | 3E | 06 | 03 | 20 | 0D | cc | F7 | - | O
|  |  | kNameSlotOutLong11 | 14 | 32 | 122 | ' ' - 'z' | F0 | 43 | 1n | 3E | 06 | 03 | 20 | 0E | cc | dd | dd | dd | dd | F7 | F0 | 43 | 3n | 3E | 06 | 03 | 20 | 0E | cc | F7 | - | O
|  |  | kNameSlotOutLong12 | 15 | 32 | 122 | ' ' - 'z' | F0 | 43 | 1n | 3E | 06 | 03 | 20 | 0F | cc | dd | dd | dd | dd | F7 | F0 | 43 | 3n | 3E | 06 | 03 | 20 | 0F | cc | F7 | - | O
|  |  | kNameSlotOutLong13 | 16 | 32 | 122 | ' ' - 'z' | F0 | 43 | 1n | 3E | 06 | 03 | 20 | 10 | cc | dd | dd | dd | dd | F7 | F0 | 43 | 3n | 3E | 06 | 03 | 20 | 10 | cc | F7 | - | O
|  |  | kNameSlotOutLong14 | 17 | 32 | 122 | ' ' - 'z' | F0 | 43 | 1n | 3E | 06 | 03 | 20 | 11 | cc | dd | dd | dd | dd | F7 | F0 | 43 | 3n | 3E | 06 | 03 | 20 | 11 | cc | F7 | - | O
|  |  | kNameSlotOutLong15 | 18 | 32 | 122 | ' ' - 'z' | F0 | 43 | 1n | 3E | 06 | 03 | 20 | 12 | cc | dd | dd | dd | dd | F7 | F0 | 43 | 3n | 3E | 06 | 03 | 20 | 12 | cc | F7 | - | O
|  |  | kNameSlotOutLong16 | 19 | 32 | 122 | ' ' - 'z' | F0 | 43 | 1n | 3E | 06 | 03 | 20 | 13 | cc | dd | dd | dd | dd | F7 | F0 | 43 | 3n | 3E | 06 | 03 | 20 | 13 | cc | F7 | - | O
kSetupPortNameOmniOut | 33 | 7 |  |  |  |  | CH TABLE #12
|  |  | kNameOmniOutShort1 | 0 | 32 | 122 | ' ' - 'z' | F0 | 43 | 1n | 3E | 06 | 03 | 21 | 00 | cc | dd | dd | dd | dd | F7 | F0 | 43 | 3n | 3E | 06 | 03 | 21 | 00 | cc | F7 | - | O
|  |  | kNameOmniOutShort2 | 1 | 32 | 122 | ' ' - 'z' | F0 | 43 | 1n | 3E | 06 | 03 | 21 | 01 | cc | dd | dd | dd | dd | F7 | F0 | 43 | 3n | 3E | 06 | 03 | 21 | 01 | cc | F7 | - | O
|  |  | kNameOmniOutShort3 | 2 | 32 | 122 | ' ' - 'z' | F0 | 43 | 1n | 3E | 06 | 03 | 21 | 02 | cc | dd | dd | dd | dd | F7 | F0 | 43 | 3n | 3E | 06 | 03 | 21 | 02 | cc | F7 | - | O
|  |  | kNameOmniOutShort4 | 3 | 32 | 122 | ' ' - 'z' | F0 | 43 | 1n | 3E | 06 | 03 | 21 | 03 | cc | dd | dd | dd | dd | F7 | F0 | 43 | 3n | 3E | 06 | 03 | 21 | 03 | cc | F7 | - | O
|  |  | kNameOmniOutLong1 | 4 | 32 | 122 | ' ' - 'z' | F0 | 43 | 1n | 3E | 06 | 03 | 21 | 04 | cc | dd | dd | dd | dd | F7 | F0 | 43 | 3n | 3E | 06 | 03 | 21 | 04 | cc | F7 | - | O
|  |  | kNameOmniOutLong2 | 5 | 32 | 122 | ' ' - 'z' | F0 | 43 | 1n | 3E | 06 | 03 | 21 | 05 | cc | dd | dd | dd | dd | F7 | F0 | 43 | 3n | 3E | 06 | 03 | 21 | 05 | cc | F7 | - | O
|  |  | kNameOmniOutLong3 | 6 | 32 | 122 | ' ' - 'z' | F0 | 43 | 1n | 3E | 06 | 03 | 21 | 06 | cc | dd | dd | dd | dd | F7 | F0 | 43 | 3n | 3E | 06 | 03 | 21 | 06 | cc | F7 | - | O
|  |  | kNameOmniOutLong4 | 7 | 32 | 122 | ' ' - 'z' | F0 | 43 | 1n | 3E | 06 | 03 | 21 | 07 | cc | dd | dd | dd | dd | F7 | F0 | 43 | 3n | 3E | 06 | 03 | 21 | 07 | cc | F7 | - | O
|  |  | kNameOmniOutLong5 | 8 | 32 | 122 | ' ' - 'z' | F0 | 43 | 1n | 3E | 06 | 03 | 21 | 08 | cc | dd | dd | dd | dd | F7 | F0 | 43 | 3n | 3E | 06 | 03 | 21 | 08 | cc | F7 | - | O
|  |  | kNameOmniOutLong6 | 9 | 32 | 122 | ' ' - 'z' | F0 | 43 | 1n | 3E | 06 | 03 | 21 | 09 | cc | dd | dd | dd | dd | F7 | F0 | 43 | 3n | 3E | 06 | 03 | 21 | 09 | cc | F7 | - | O
|  |  | kNameOmniOutLong7 | 10 | 32 | 122 | ' ' - 'z' | F0 | 43 | 1n | 3E | 06 | 03 | 21 | 0A | cc | dd | dd | dd | dd | F7 | F0 | 43 | 3n | 3E | 06 | 03 | 21 | 0A | cc | F7 | - | O
|  |  | kNameOmniOutLong8 | 11 | 32 | 122 | ' ' - 'z' | F0 | 43 | 1n | 3E | 06 | 03 | 21 | 0B | cc | dd | dd | dd | dd | F7 | F0 | 43 | 3n | 3E | 06 | 03 | 21 | 0B | cc | F7 | - | O
|  |  | kNameOmniOutLong9 | 12 | 32 | 122 | ' ' - 'z' | F0 | 43 | 1n | 3E | 06 | 03 | 21 | 0C | cc | dd | dd | dd | dd | F7 | F0 | 43 | 3n | 3E | 06 | 03 | 21 | 0C | cc | F7 | - | O
|  |  | kNameOmniOutLong10 | 13 | 32 | 122 | ' ' - 'z' | F0 | 43 | 1n | 3E | 06 | 03 | 21 | 0D | cc | dd | dd | dd | dd | F7 | F0 | 43 | 3n | 3E | 06 | 03 | 21 | 0D | cc | F7 | - | O
|  |  | kNameOmniOutLong11 | 14 | 32 | 122 | ' ' - 'z' | F0 | 43 | 1n | 3E | 06 | 03 | 21 | 0E | cc | dd | dd | dd | dd | F7 | F0 | 43 | 3n | 3E | 06 | 03 | 21 | 0E | cc | F7 | - | O
|  |  | kNameOmniOutLong12 | 15 | 32 | 122 | ' ' - 'z' | F0 | 43 | 1n | 3E | 06 | 03 | 21 | 0F | cc | dd | dd | dd | dd | F7 | F0 | 43 | 3n | 3E | 06 | 03 | 21 | 0F | cc | F7 | - | O
|  |  | kNameOmniOutLong13 | 16 | 32 | 122 | ' ' - 'z' | F0 | 43 | 1n | 3E | 06 | 03 | 21 | 10 | cc | dd | dd | dd | dd | F7 | F0 | 43 | 3n | 3E | 06 | 03 | 21 | 10 | cc | F7 | - | O
|  |  | kNameOmniOutLong14 | 17 | 32 | 122 | ' ' - 'z' | F0 | 43 | 1n | 3E | 06 | 03 | 21 | 11 | cc | dd | dd | dd | dd | F7 | F0 | 43 | 3n | 3E | 06 | 03 | 21 | 11 | cc | F7 | - | O
|  |  | kNameOmniOutLong15 | 18 | 32 | 122 | ' ' - 'z' | F0 | 43 | 1n | 3E | 06 | 03 | 21 | 12 | cc | dd | dd | dd | dd | F7 | F0 | 43 | 3n | 3E | 06 | 03 | 21 | 12 | cc | F7 | - | O
|  |  | kNameOmniOutLong16 | 19 | 32 | 122 | ' ' - 'z' | F0 | 43 | 1n | 3E | 06 | 03 | 21 | 13 | cc | dd | dd | dd | dd | F7 | F0 | 43 | 3n | 3E | 06 | 03 | 21 | 13 | cc | F7 | - | O
kSetupPortNameD2TrOut | 34 | 5 |  |  |  |  | CH TABLE #13
|  |  | kNameD2TrOutShort1 | 0 | 32 | 122 | ' ' - 'z' | F0 | 43 | 1n | 3E | 06 | 03 | 22 | 00 | cc | dd | dd | dd | dd | F7 | F0 | 43 | 3n | 3E | 06 | 03 | 22 | 00 | cc | F7 | - | O
|  |  | kNameD2TrOutShort2 | 1 | 32 | 122 | ' ' - 'z' | F0 | 43 | 1n | 3E | 06 | 03 | 22 | 01 | cc | dd | dd | dd | dd | F7 | F0 | 43 | 3n | 3E | 06 | 03 | 22 | 01 | cc | F7 | - | O
|  |  | kNameD2TrOutShort3 | 2 | 32 | 122 | ' ' - 'z' | F0 | 43 | 1n | 3E | 06 | 03 | 22 | 02 | cc | dd | dd | dd | dd | F7 | F0 | 43 | 3n | 3E | 06 | 03 | 22 | 02 | cc | F7 | - | O
|  |  | kNameD2TrOutShort4 | 3 | 32 | 122 | ' ' - 'z' | F0 | 43 | 1n | 3E | 06 | 03 | 22 | 03 | cc | dd | dd | dd | dd | F7 | F0 | 43 | 3n | 3E | 06 | 03 | 22 | 03 | cc | F7 | - | O
|  |  | kNameD2TrOutLong1 | 4 | 32 | 122 | ' ' - 'z' | F0 | 43 | 1n | 3E | 06 | 03 | 22 | 04 | cc | dd | dd | dd | dd | F7 | F0 | 43 | 3n | 3E | 06 | 03 | 22 | 04 | cc | F7 | - | O
|  |  | kNameD2TrOutLong2 | 5 | 32 | 122 | ' ' - 'z' | F0 | 43 | 1n | 3E | 06 | 03 | 22 | 05 | cc | dd | dd | dd | dd | F7 | F0 | 43 | 3n | 3E | 06 | 03 | 22 | 05 | cc | F7 | - | O
|  |  | kNameD2TrOutLong3 | 6 | 32 | 122 | ' ' - 'z' | F0 | 43 | 1n | 3E | 06 | 03 | 22 | 06 | cc | dd | dd | dd | dd | F7 | F0 | 43 | 3n | 3E | 06 | 03 | 22 | 06 | cc | F7 | - | O
|  |  | kNameD2TrOutLong4 | 7 | 32 | 122 | ' ' - 'z' | F0 | 43 | 1n | 3E | 06 | 03 | 22 | 07 | cc | dd | dd | dd | dd | F7 | F0 | 43 | 3n | 3E | 06 | 03 | 22 | 07 | cc | F7 | - | O
|  |  | kNameD2TrOutLong5 | 8 | 32 | 122 | ' ' - 'z' | F0 | 43 | 1n | 3E | 06 | 03 | 22 | 08 | cc | dd | dd | dd | dd | F7 | F0 | 43 | 3n | 3E | 06 | 03 | 22 | 08 | cc | F7 | - | O
|  |  | kNameD2TrOutLong6 | 9 | 32 | 122 | ' ' - 'z' | F0 | 43 | 1n | 3E | 06 | 03 | 22 | 09 | cc | dd | dd | dd | dd | F7 | F0 | 43 | 3n | 3E | 06 | 03 | 22 | 09 | cc | F7 | - | O
|  |  | kNameD2TrOutLong7 | 10 | 32 | 122 | ' ' - 'z' | F0 | 43 | 1n | 3E | 06 | 03 | 22 | 0A | cc | dd | dd | dd | dd | F7 | F0 | 43 | 3n | 3E | 06 | 03 | 22 | 0A | cc | F7 | - | O
|  |  | kNameD2TrOutLong8 | 11 | 32 | 122 | ' ' - 'z' | F0 | 43 | 1n | 3E | 06 | 03 | 22 | 0B | cc | dd | dd | dd | dd | F7 | F0 | 43 | 3n | 3E | 06 | 03 | 22 | 0B | cc | F7 | - | O
|  |  | kNameD2TrOutLong9 | 12 | 32 | 122 | ' ' - 'z' | F0 | 43 | 1n | 3E | 06 | 03 | 22 | 0C | cc | dd | dd | dd | dd | F7 | F0 | 43 | 3n | 3E | 06 | 03 | 22 | 0C | cc | F7 | - | O
|  |  | kNameD2TrOutLong10 | 13 | 32 | 122 | ' ' - 'z' | F0 | 43 | 1n | 3E | 06 | 03 | 22 | 0D | cc | dd | dd | dd | dd | F7 | F0 | 43 | 3n | 3E | 06 | 03 | 22 | 0D | cc | F7 | - | O
|  |  | kNameD2TrOutLong11 | 14 | 32 | 122 | ' ' - 'z' | F0 | 43 | 1n | 3E | 06 | 03 | 22 | 0E | cc | dd | dd | dd | dd | F7 | F0 | 43 | 3n | 3E | 06 | 03 | 22 | 0E | cc | F7 | - | O
|  |  | kNameD2TrOutLong12 | 15 | 32 | 122 | ' ' - 'z' | F0 | 43 | 1n | 3E | 06 | 03 | 22 | 0F | cc | dd | dd | dd | dd | F7 | F0 | 43 | 3n | 3E | 06 | 03 | 22 | 0F | cc | F7 | - | O
|  |  | kNameD2TrOutLong13 | 16 | 32 | 122 | ' ' - 'z' | F0 | 43 | 1n | 3E | 06 | 03 | 22 | 10 | cc | dd | dd | dd | dd | F7 | F0 | 43 | 3n | 3E | 06 | 03 | 22 | 10 | cc | F7 | - | O
|  |  | kNameD2TrOutLong14 | 17 | 32 | 122 | ' ' - 'z' | F0 | 43 | 1n | 3E | 06 | 03 | 22 | 11 | cc | dd | dd | dd | dd | F7 | F0 | 43 | 3n | 3E | 06 | 03 | 22 | 11 | cc | F7 | - | O
|  |  | kNameD2TrOutLong15 | 18 | 32 | 122 | ' ' - 'z' | F0 | 43 | 1n | 3E | 06 | 03 | 22 | 12 | cc | dd | dd | dd | dd | F7 | F0 | 43 | 3n | 3E | 06 | 03 | 22 | 12 | cc | F7 | - | O
|  |  | kNameD2TrOutLong16 | 19 | 32 | 122 | ' ' - 'z' | F0 | 43 | 1n | 3E | 06 | 03 | 22 | 13 | cc | dd | dd | dd | dd | F7 | F0 | 43 | 3n | 3E | 06 | 03 | 22 | 13 | cc | F7 | - | O
kSetupDIOParam | 35 | 0
|  |  | kDIOWcMaster | 0 | 0 | 57 | PRM TABLE #33 | F0 | 43 | 1n | 3E | 06 | 03 | 23 | 00 | cc | dd | dd | dd | dd | F7 | F0 | 43 | 3n | 3E | 06 | 03 | 23 | 00 | cc | F7 | O | O
|  |  | kDIOSRC2TrD1In | 1 | 0 | 1 | Off, On | F0 | 43 | 1n | 3E | 06 | 03 | 23 | 01 | cc | dd | dd | dd | dd | F7 | F0 | 43 | 3n | 3E | 06 | 03 | 23 | 01 | cc | F7 | O | O
|  |  | kDIOSRC2TrD2In | 2 | 0 | 1 | Off, On | F0 | 43 | 1n | 3E | 06 | 03 | 23 | 02 | cc | dd | dd | dd | dd | F7 | F0 | 43 | 3n | 3E | 06 | 03 | 23 | 02 | cc | F7 | O | O
|  |  | kDIOSRC2TrD3In | 3 | 0 | 1 | Off, On | F0 | 43 | 1n | 3E | 06 | 03 | 23 | 03 | cc | dd | dd | dd | dd | F7 | F0 | 43 | 3n | 3E | 06 | 03 | 23 | 03 | cc | F7 | O | O
|  |  | kDIOSRC2TrD1Out | 4 | 0 | 1 | Off, On | F0 | 43 | 1n | 3E | 06 | 03 | 23 | 04 | cc | dd | dd | dd | dd | F7 | F0 | 43 | 3n | 3E | 06 | 03 | 23 | 04 | cc | F7 | O | O
|  |  | kDIOSRC2TrD2Out | 5 | 0 | 1 | Off, On | F0 | 43 | 1n | 3E | 06 | 03 | 23 | 05 | cc | dd | dd | dd | dd | F7 | F0 | 43 | 3n | 3E | 06 | 03 | 23 | 05 | cc | F7 | O | O
|  |  | kDIOSRC2TrD3Out | 6 | 0 | 1 | Off, On | F0 | 43 | 1n | 3E | 06 | 03 | 23 | 06 | cc | dd | dd | dd | dd | F7 | F0 | 43 | 3n | 3E | 06 | 03 | 23 | 06 | cc | F7 | O | O
|  |  | kDIOFs2TrD1Out | 7 | 0 | 1 | 44.1k, 48k | F0 | 43 | 1n | 3E | 06 | 03 | 23 | 07 | cc | dd | dd | dd | dd | F7 | F0 | 43 | 3n | 3E | 06 | 03 | 23 | 07 | cc | F7 | O | O
|  |  | kDIOFs2TrD2Out | 8 | 0 | 1 | 44.1k, 48k | F0 | 43 | 1n | 3E | 06 | 03 | 23 | 08 | cc | dd | dd | dd | dd | F7 | F0 | 43 | 3n | 3E | 06 | 03 | 23 | 08 | cc | F7 | O | O
|  |  | kDIOFs2TrD3Out | 9 | 0 | 1 | 44.1k, 48k | F0 | 43 | 1n | 3E | 06 | 03 | 23 | 09 | cc | dd | dd | dd | dd | F7 | F0 | 43 | 3n | 3E | 06 | 03 | 23 | 09 | cc | F7 | O | O
|  |  | kDIOHighFsFormInSL1 | 10 | 0 | 2 | Double Speed, Double Channel, Single | F0 | 43 | 1n | 3E | 06 | 03 | 23 | 0A | cc | dd | dd | dd | dd | F7 | F0 | 43 | 3n | 3E | 06 | 03 | 23 | 0A | cc | F7 | O | O
|  |  | kDIOHighFsFormInSL2 | 11 | 0 | 2 | Double Speed, Double Channel, Single | F0 | 43 | 1n | 3E | 06 | 03 | 23 | 0B | cc | dd | dd | dd | dd | F7 | F0 | 43 | 3n | 3E | 06 | 03 | 23 | 0B | cc | F7 | O | O
|  |  | kDIOHighFsFormInSL3 | 12 | 0 | 2 | Double Speed, Double Channel, Single | F0 | 43 | 1n | 3E | 06 | 03 | 23 | 0C | cc | dd | dd | dd | dd | F7 | F0 | 43 | 3n | 3E | 06 | 03 | 23 | 0C | cc | F7 | O | O
|  |  | kDIOHighFsFormInSL4 | 13 | 0 | 2 | Double Speed, Double Channel, Single | F0 | 43 | 1n | 3E | 06 | 03 | 23 | 0D | cc | dd | dd | dd | dd | F7 | F0 | 43 | 3n | 3E | 06 | 03 | 23 | 0D | cc | F7 | O | O
|  |  | kDIOHighFsFormInSL5 | 14 | 0 | 2 | Double Speed, Double Channel, Single | F0 | 43 | 1n | 3E | 06 | 03 | 23 | 0E | cc | dd | dd | dd | dd | F7 | F0 | 43 | 3n | 3E | 06 | 03 | 23 | 0E | cc | F7 | O | O
|  |  | kDIOHighFsFormInSL6 | 15 | 0 | 2 | Double Speed, Double Channel, Single | F0 | 43 | 1n | 3E | 06 | 03 | 23 | 0F | cc | dd | dd | dd | dd | F7 | F0 | 43 | 3n | 3E | 06 | 03 | 23 | 0F | cc | F7 | O | O
|  |  | kDIOHighFsFormOutSL1 | 16 | 0 | 2 | Double Speed, Double Channel, Single | F0 | 43 | 1n | 3E | 06 | 03 | 23 | 10 | cc | dd | dd | dd | dd | F7 | F0 | 43 | 3n | 3E | 06 | 03 | 23 | 10 | cc | F7 | O | O
|  |  | kDIOHighFsFormOutSL2 | 17 | 0 | 2 | Double Speed, Double Channel, Single | F0 | 43 | 1n | 3E | 06 | 03 | 23 | 11 | cc | dd | dd | dd | dd | F7 | F0 | 43 | 3n | 3E | 06 | 03 | 23 | 11 | cc | F7 | O | O
|  |  | kDIOHighFsFormOutSL3 | 18 | 0 | 2 | Double Speed, Double Channel, Single | F0 | 43 | 1n | 3E | 06 | 03 | 23 | 12 | cc | dd | dd | dd | dd | F7 | F0 | 43 | 3n | 3E | 06 | 03 | 23 | 12 | cc | F7 | O | O
|  |  | kDIOHighFsFormOutSL4 | 19 | 0 | 2 | Double Speed, Double Channel, Single | F0 | 43 | 1n | 3E | 06 | 03 | 23 | 13 | cc | dd | dd | dd | dd | F7 | F0 | 43 | 3n | 3E | 06 | 03 | 23 | 13 | cc | F7 | O | O
|  |  | kDIOHighFsFormOutSL5 | 20 | 0 | 2 | Double Speed, Double Channel, Single | F0 | 43 | 1n | 3E | 06 | 03 | 23 | 14 | cc | dd | dd | dd | dd | F7 | F0 | 43 | 3n | 3E | 06 | 03 | 23 | 14 | cc | F7 | O | O
|  |  | kDIOHighFsFormOutSL6 | 21 | 0 | 2 | Double Speed, Double Channel, Single | F0 | 43 | 1n | 3E | 06 | 03 | 23 | 15 | cc | dd | dd | dd | dd | F7 | F0 | 43 | 3n | 3E | 06 | 03 | 23 | 15 | cc | F7 | O | O
|  |  | kDIOSL1SRC12Bt | 22 | 0 | 1 | Off, On | F0 | 43 | 1n | 3E | 06 | 03 | 23 | 16 | cc | dd | dd | dd | dd | F7 | F0 | 43 | 3n | 3E | 06 | 03 | 23 | 16 | cc | F7 | O | O
|  |  | kDIOSL1SRC34Bt | 23 | 0 | 1 | Off, On | F0 | 43 | 1n | 3E | 06 | 03 | 23 | 17 | cc | dd | dd | dd | dd | F7 | F0 | 43 | 3n | 3E | 06 | 03 | 23 | 17 | cc | F7 | O | O
|  |  | kDIOSL1SRC56Bt | 24 | 0 | 1 | Off, On | F0 | 43 | 1n | 3E | 06 | 03 | 23 | 18 | cc | dd | dd | dd | dd | F7 | F0 | 43 | 3n | 3E | 06 | 03 | 23 | 18 | cc | F7 | O | O
|  |  | kDIOSL1SRC78Bt | 25 | 0 | 1 | Off, On | F0 | 43 | 1n | 3E | 06 | 03 | 23 | 19 | cc | dd | dd | dd | dd | F7 | F0 | 43 | 3n | 3E | 06 | 03 | 23 | 19 | cc | F7 | O | O
|  |  | kDIOSL2SRC12Bt | 26 | 0 | 1 | Off, On | F0 | 43 | 1n | 3E | 06 | 03 | 23 | 1A | cc | dd | dd | dd | dd | F7 | F0 | 43 | 3n | 3E | 06 | 03 | 23 | 1A | cc | F7 | O | O
|  |  | kDIOSL2SRC34Bt | 27 | 0 | 1 | Off, On | F0 | 43 | 1n | 3E | 06 | 03 | 23 | 1B | cc | dd | dd | dd | dd | F7 | F0 | 43 | 3n | 3E | 06 | 03 | 23 | 1B | cc | F7 | O | O
|  |  | kDIOSL2SRC56Bt | 28 | 0 | 1 | Off, On | F0 | 43 | 1n | 3E | 06 | 03 | 23 | 1C | cc | dd | dd | dd | dd | F7 | F0 | 43 | 3n | 3E | 06 | 03 | 23 | 1C | cc | F7 | O | O
|  |  | kDIOSL2SRC78Bt | 29 | 0 | 1 | Off, On | F0 | 43 | 1n | 3E | 06 | 03 | 23 | 1D | cc | dd | dd | dd | dd | F7 | F0 | 43 | 3n | 3E | 06 | 03 | 23 | 1D | cc | F7 | O | O
|  |  | kDIOSL3SRC12Bt | 30 | 0 | 1 | Off, On | F0 | 43 | 1n | 3E | 06 | 03 | 23 | 1E | cc | dd | dd | dd | dd | F7 | F0 | 43 | 3n | 3E | 06 | 03 | 23 | 1E | cc | F7 | O | O
|  |  | kDIOSL3SRC34Bt | 31 | 0 | 1 | Off, On | F0 | 43 | 1n | 3E | 06 | 03 | 23 | 1F | cc | dd | dd | dd | dd | F7 | F0 | 43 | 3n | 3E | 06 | 03 | 23 | 1F | cc | F7 | O | O
|  |  | kDIOSL3SRC56Bt | 32 | 0 | 1 | Off, On | F0 | 43 | 1n | 3E | 06 | 03 | 23 | 20 | cc | dd | dd | dd | dd | F7 | F0 | 43 | 3n | 3E | 06 | 03 | 23 | 20 | cc | F7 | O | O
|  |  | kDIOSL3SRC78Bt | 33 | 0 | 1 | Off, On | F0 | 43 | 1n | 3E | 06 | 03 | 23 | 21 | cc | dd | dd | dd | dd | F7 | F0 | 43 | 3n | 3E | 06 | 03 | 23 | 21 | cc | F7 | O | O
|  |  | kDIOSL4SRC12Bt | 34 | 0 | 1 | Off, On | F0 | 43 | 1n | 3E | 06 | 03 | 23 | 22 | cc | dd | dd | dd | dd | F7 | F0 | 43 | 3n | 3E | 06 | 03 | 23 | 22 | cc | F7 | O | O
|  |  | kDIOSL4SRC34Bt | 35 | 0 | 1 | Off, On | F0 | 43 | 1n | 3E | 06 | 03 | 23 | 23 | cc | dd | dd | dd | dd | F7 | F0 | 43 | 3n | 3E | 06 | 03 | 23 | 23 | cc | F7 | O | O
|  |  | kDIOSL4SRC56Bt | 36 | 0 | 1 | Off, On | F0 | 43 | 1n | 3E | 06 | 03 | 23 | 24 | cc | dd | dd | dd | dd | F7 | F0 | 43 | 3n | 3E | 06 | 03 | 23 | 24 | cc | F7 | O | O
|  |  | kDIOSL4SRC78Bt | 37 | 0 | 1 | Off, On | F0 | 43 | 1n | 3E | 06 | 03 | 23 | 25 | cc | dd | dd | dd | dd | F7 | F0 | 43 | 3n | 3E | 06 | 03 | 23 | 25 | cc | F7 | O | O
|  |  | kDIOSL5SRC12Bt | 38 | 0 | 1 | Off, On | F0 | 43 | 1n | 3E | 06 | 03 | 23 | 26 | cc | dd | dd | dd | dd | F7 | F0 | 43 | 3n | 3E | 06 | 03 | 23 | 26 | cc | F7 | O | O
|  |  | kDIOSL5SRC34Bt | 39 | 0 | 1 | Off, On | F0 | 43 | 1n | 3E | 06 | 03 | 23 | 27 | cc | dd | dd | dd | dd | F7 | F0 | 43 | 3n | 3E | 06 | 03 | 23 | 27 | cc | F7 | O | O
|  |  | kDIOSL5SRC56Bt | 40 | 0 | 1 | Off, On | F0 | 43 | 1n | 3E | 06 | 03 | 23 | 28 | cc | dd | dd | dd | dd | F7 | F0 | 43 | 3n | 3E | 06 | 03 | 23 | 28 | cc | F7 | O | O
|  |  | kDIOSL5SRC78Bt | 41 | 0 | 1 | Off, On | F0 | 43 | 1n | 3E | 06 | 03 | 23 | 29 | cc | dd | dd | dd | dd | F7 | F0 | 43 | 3n | 3E | 06 | 03 | 23 | 29 | cc | F7 | O | O
|  |  | kDIOSL6SRC12Bt | 42 | 0 | 1 | Off, On | F0 | 43 | 1n | 3E | 06 | 03 | 23 | 2A | cc | dd | dd | dd | dd | F7 | F0 | 43 | 3n | 3E | 06 | 03 | 23 | 2A | cc | F7 | O | O
|  |  | kDIOSL6SRC34Bt | 43 | 0 | 1 | Off, On | F0 | 43 | 1n | 3E | 06 | 03 | 23 | 2B | cc | dd | dd | dd | dd | F7 | F0 | 43 | 3n | 3E | 06 | 03 | 23 | 2B | cc | F7 | O | O
|  |  | kDIOSL6SRC56Bt | 44 | 0 | 1 | Off, On | F0 | 43 | 1n | 3E | 06 | 03 | 23 | 2C | cc | dd | dd | dd | dd | F7 | F0 | 43 | 3n | 3E | 06 | 03 | 23 | 2C | cc | F7 | O | O
|  |  | kDIOSL6SRC78Bt | 45 | 0 | 1 | Off, On | F0 | 43 | 1n | 3E | 06 | 03 | 23 | 2D | cc | dd | dd | dd | dd | F7 | F0 | 43 | 3n | 3E | 06 | 03 | 23 | 2D | cc | F7 | O | O
|  |  | kDIOSL1SRC12Fs | 46 | 0 | 4 | UNLOCK,44.1KHz,48KHz,88.2KHz,96KHz | F0 | 43 | 1n | 3E | 06 | 03 | 23 | 2E | cc | dd | dd | dd | dd | F7 | F0 | 43 | 3n | 3E | 06 | 03 | 23 | 2E | cc | F7 | O | O
|  |  | kDIOSL1SRC34Fs | 47 | 0 | 4 | UNLOCK,44.1KHz,48KHz,88.2KHz,96KHz | F0 | 43 | 1n | 3E | 06 | 03 | 23 | 2F | cc | dd | dd | dd | dd | F7 | F0 | 43 | 3n | 3E | 06 | 03 | 23 | 2F | cc | F7 | O | O
|  |  | kDIOSL1SRC56Fs | 48 | 0 | 4 | UNLOCK,44.1KHz,48KHz,88.2KHz,96KHz | F0 | 43 | 1n | 3E | 06 | 03 | 23 | 30 | cc | dd | dd | dd | dd | F7 | F0 | 43 | 3n | 3E | 06 | 03 | 23 | 30 | cc | F7 | O | O
|  |  | kDIOSL1SRC78Fs | 49 | 0 | 4 | UNLOCK,44.1KHz,48KHz,88.2KHz,96KHz | F0 | 43 | 1n | 3E | 06 | 03 | 23 | 31 | cc | dd | dd | dd | dd | F7 | F0 | 43 | 3n | 3E | 06 | 03 | 23 | 31 | cc | F7 | O | O
|  |  | kDIOSL2SRC12Fs | 50 | 0 | 4 | UNLOCK,44.1KHz,48KHz,88.2KHz,96KHz | F0 | 43 | 1n | 3E | 06 | 03 | 23 | 32 | cc | dd | dd | dd | dd | F7 | F0 | 43 | 3n | 3E | 06 | 03 | 23 | 32 | cc | F7 | O | O
|  |  | kDIOSL2SRC34Fs | 51 | 0 | 4 | UNLOCK,44.1KHz,48KHz,88.2KHz,96KHz | F0 | 43 | 1n | 3E | 06 | 03 | 23 | 33 | cc | dd | dd | dd | dd | F7 | F0 | 43 | 3n | 3E | 06 | 03 | 23 | 33 | cc | F7 | O | O
|  |  | kDIOSL2SRC56Fs | 52 | 0 | 4 | UNLOCK,44.1KHz,48KHz,88.2KHz,96KHz | F0 | 43 | 1n | 3E | 06 | 03 | 23 | 34 | cc | dd | dd | dd | dd | F7 | F0 | 43 | 3n | 3E | 06 | 03 | 23 | 34 | cc | F7 | O | O
|  |  | kDIOSL2SRC78Fs | 53 | 0 | 4 | UNLOCK,44.1KHz,48KHz,88.2KHz,96KHz | F0 | 43 | 1n | 3E | 06 | 03 | 23 | 35 | cc | dd | dd | dd | dd | F7 | F0 | 43 | 3n | 3E | 06 | 03 | 23 | 35 | cc | F7 | O | O
|  |  | kDIOSL3SRC12Fs | 54 | 0 | 4 | UNLOCK,44.1KHz,48KHz,88.2KHz,96KHz | F0 | 43 | 1n | 3E | 06 | 03 | 23 | 36 | cc | dd | dd | dd | dd | F7 | F0 | 43 | 3n | 3E | 06 | 03 | 23 | 36 | cc | F7 | O | O
|  |  | kDIOSL3SRC34Fs | 55 | 0 | 4 | UNLOCK,44.1KHz,48KHz,88.2KHz,96KHz | F0 | 43 | 1n | 3E | 06 | 03 | 23 | 37 | cc | dd | dd | dd | dd | F7 | F0 | 43 | 3n | 3E | 06 | 03 | 23 | 37 | cc | F7 | O | O
|  |  | kDIOSL3SRC56Fs | 56 | 0 | 4 | UNLOCK,44.1KHz,48KHz,88.2KHz,96KHz | F0 | 43 | 1n | 3E | 06 | 03 | 23 | 38 | cc | dd | dd | dd | dd | F7 | F0 | 43 | 3n | 3E | 06 | 03 | 23 | 38 | cc | F7 | O | O
|  |  | kDIOSL3SRC78Fs | 57 | 0 | 4 | UNLOCK,44.1KHz,48KHz,88.2KHz,96KHz | F0 | 43 | 1n | 3E | 06 | 03 | 23 | 39 | cc | dd | dd | dd | dd | F7 | F0 | 43 | 3n | 3E | 06 | 03 | 23 | 39 | cc | F7 | O | O
|  |  | kDIOSL4SRC12Fs | 58 | 0 | 4 | UNLOCK,44.1KHz,48KHz,88.2KHz,96KHz | F0 | 43 | 1n | 3E | 06 | 03 | 23 | 3A | cc | dd | dd | dd | dd | F7 | F0 | 43 | 3n | 3E | 06 | 03 | 23 | 3A | cc | F7 | O | O
|  |  | kDIOSL4SRC34Fs | 59 | 0 | 4 | UNLOCK,44.1KHz,48KHz,88.2KHz,96KHz | F0 | 43 | 1n | 3E | 06 | 03 | 23 | 3B | cc | dd | dd | dd | dd | F7 | F0 | 43 | 3n | 3E | 06 | 03 | 23 | 3B | cc | F7 | O | O
|  |  | kDIOSL4SRC56Fs | 60 | 0 | 4 | UNLOCK,44.1KHz,48KHz,88.2KHz,96KHz | F0 | 43 | 1n | 3E | 06 | 03 | 23 | 3C | cc | dd | dd | dd | dd | F7 | F0 | 43 | 3n | 3E | 06 | 03 | 23 | 3C | cc | F7 | O | O
|  |  | kDIOSL4SRC78Fs | 61 | 0 | 4 | UNLOCK,44.1KHz,48KHz,88.2KHz,96KHz | F0 | 43 | 1n | 3E | 06 | 03 | 23 | 3D | cc | dd | dd | dd | dd | F7 | F0 | 43 | 3n | 3E | 06 | 03 | 23 | 3D | cc | F7 | O | O
|  |  | kDIOSL5SRC12Fs | 62 | 0 | 4 | UNLOCK,44.1KHz,48KHz,88.2KHz,96KHz | F0 | 43 | 1n | 3E | 06 | 03 | 23 | 3E | cc | dd | dd | dd | dd | F7 | F0 | 43 | 3n | 3E | 06 | 03 | 23 | 3E | cc | F7 | O | O
|  |  | kDIOSL5SRC34Fs | 63 | 0 | 4 | UNLOCK,44.1KHz,48KHz,88.2KHz,96KHz | F0 | 43 | 1n | 3E | 06 | 03 | 23 | 3F | cc | dd | dd | dd | dd | F7 | F0 | 43 | 3n | 3E | 06 | 03 | 23 | 3F | cc | F7 | O | O
|  |  | kDIOSL5SRC56Fs | 64 | 0 | 4 | UNLOCK,44.1KHz,48KHz,88.2KHz,96KHz | F0 | 43 | 1n | 3E | 06 | 03 | 23 | 40 | cc | dd | dd | dd | dd | F7 | F0 | 43 | 3n | 3E | 06 | 03 | 23 | 40 | cc | F7 | O | O
|  |  | kDIOSL5SRC78Fs | 65 | 0 | 4 | UNLOCK,44.1KHz,48KHz,88.2KHz,96KHz | F0 | 43 | 1n | 3E | 06 | 03 | 23 | 41 | cc | dd | dd | dd | dd | F7 | F0 | 43 | 3n | 3E | 06 | 03 | 23 | 41 | cc | F7 | O | O
|  |  | kDIOSL6SRC12Fs | 66 | 0 | 4 | UNLOCK,44.1KHz,48KHz,88.2KHz,96KHz | F0 | 43 | 1n | 3E | 06 | 03 | 23 | 42 | cc | dd | dd | dd | dd | F7 | F0 | 43 | 3n | 3E | 06 | 03 | 23 | 42 | cc | F7 | O | O
|  |  | kDIOSL6SRC34Fs | 67 | 0 | 4 | UNLOCK,44.1KHz,48KHz,88.2KHz,96KHz | F0 | 43 | 1n | 3E | 06 | 03 | 23 | 43 | cc | dd | dd | dd | dd | F7 | F0 | 43 | 3n | 3E | 06 | 03 | 23 | 43 | cc | F7 | O | O
|  |  | kDIOSL6SRC56Fs | 68 | 0 | 4 | UNLOCK,44.1KHz,48KHz,88.2KHz,96KHz | F0 | 43 | 1n | 3E | 06 | 03 | 23 | 44 | cc | dd | dd | dd | dd | F7 | F0 | 43 | 3n | 3E | 06 | 03 | 23 | 44 | cc | F7 | O | O
|  |  | kDIOSL6SRC78Fs | 69 | 0 | 4 | UNLOCK,44.1KHz,48KHz,88.2KHz,96KHz | F0 | 43 | 1n | 3E | 06 | 03 | 23 | 45 | cc | dd | dd | dd | dd | F7 | F0 | 43 | 3n | 3E | 06 | 03 | 23 | 45 | cc | F7 | O | O
kSetupDIODitherSlot | 36 | 5 |  |  |  |  | CH TABLE #11
|  |  | kDitherBit0102 | 0 | 0 | 3 | Off, 16bit, 20bit, 24bit | F0 | 43 | 1n | 3E | 06 | 03 | 24 | 00 | cc | dd | dd | dd | dd | F7 | F0 | 43 | 3n | 3E | 06 | 03 | 24 | 00 | cc | F7 | O | O
|  |  | kDitherBit0304 | 1 | 0 | 3 | Off, 16bit, 20bit, 24bit | F0 | 43 | 1n | 3E | 06 | 03 | 24 | 01 | cc | dd | dd | dd | dd | F7 | F0 | 43 | 3n | 3E | 06 | 03 | 24 | 01 | cc | F7 | O | O
|  |  | kDitherBit0506 | 2 | 0 | 3 | Off, 16bit, 20bit, 24bit | F0 | 43 | 1n | 3E | 06 | 03 | 24 | 02 | cc | dd | dd | dd | dd | F7 | F0 | 43 | 3n | 3E | 06 | 03 | 24 | 02 | cc | F7 | O | O
|  |  | kDitherBit0708 | 3 | 0 | 3 | Off, 16bit, 20bit, 24bit | F0 | 43 | 1n | 3E | 06 | 03 | 24 | 03 | cc | dd | dd | dd | dd | F7 | F0 | 43 | 3n | 3E | 06 | 03 | 24 | 03 | cc | F7 | O | O
|  |  | kDitherBit0910 | 4 | 0 | 3 | Off, 16bit, 20bit, 24bit | F0 | 43 | 1n | 3E | 06 | 03 | 24 | 04 | cc | dd | dd | dd | dd | F7 | F0 | 43 | 3n | 3E | 06 | 03 | 24 | 04 | cc | F7 | O | O
|  |  | kDitherBit1112 | 5 | 0 | 3 | Off, 16bit, 20bit, 24bit | F0 | 43 | 1n | 3E | 06 | 03 | 24 | 05 | cc | dd | dd | dd | dd | F7 | F0 | 43 | 3n | 3E | 06 | 03 | 24 | 05 | cc | F7 | O | O
|  |  | kDitherBit1314 | 6 | 0 | 3 | Off, 16bit, 20bit, 24bit | F0 | 43 | 1n | 3E | 06 | 03 | 24 | 06 | cc | dd | dd | dd | dd | F7 | F0 | 43 | 3n | 3E | 06 | 03 | 24 | 06 | cc | F7 | O | O
|  |  | kDitherBit1516 | 7 | 0 | 3 | Off, 16bit, 20bit, 24bit | F0 | 43 | 1n | 3E | 06 | 03 | 24 | 07 | cc | dd | dd | dd | dd | F7 | F0 | 43 | 3n | 3E | 06 | 03 | 24 | 07 | cc | F7 | O | O
kSetupDIODitherD2Tr | 37 | 0
|  |  | kDitherTr1 | 0 | 0 | 3 | Off, 16bit, 20bit, 24bit | F0 | 43 | 1n | 3E | 06 | 03 | 25 | 00 | cc | dd | dd | dd | dd | F7 | F0 | 43 | 3n | 3E | 06 | 03 | 25 | 00 | cc | F7 | O | O
|  |  | kDitherTr2 | 1 | 0 | 3 | Off, 16bit, 20bit, 24bit | F0 | 43 | 1n | 3E | 06 | 03 | 25 | 01 | cc | dd | dd | dd | dd | F7 | F0 | 43 | 3n | 3E | 06 | 03 | 25 | 01 | cc | F7 | O | O
|  |  | kDitherTr3 | 2 | 0 | 3 | Off, 16bit, 20bit, 24bit | F0 | 43 | 1n | 3E | 06 | 03 | 25 | 02 | cc | dd | dd | dd | dd | F7 | F0 | 43 | 3n | 3E | 06 | 03 | 25 | 02 | cc | F7 | O | O
kSetupDIOCascade | 38 | 0
|  |  | kDIOCascadeBus1 | 0 | 0 | 1 | Off, On | F0 | 43 | 1n | 3E | 06 | 03 | 26 | 00 | cc | dd | dd | dd | dd | F7 | F0 | 43 | 3n | 3E | 06 | 03 | 26 | 00 | cc | F7 | O | O
|  |  | kDIOCascadeBus2 | 1 | 0 | 1 | Off, On | F0 | 43 | 1n | 3E | 06 | 03 | 26 | 01 | cc | dd | dd | dd | dd | F7 | F0 | 43 | 3n | 3E | 06 | 03 | 26 | 01 | cc | F7 | O | O
|  |  | kDIOCascadeBus3 | 2 | 0 | 1 | Off, On | F0 | 43 | 1n | 3E | 06 | 03 | 26 | 02 | cc | dd | dd | dd | dd | F7 | F0 | 43 | 3n | 3E | 06 | 03 | 26 | 02 | cc | F7 | O | O
|  |  | kDIOCascadeBus4 | 3 | 0 | 1 | Off, On | F0 | 43 | 1n | 3E | 06 | 03 | 26 | 03 | cc | dd | dd | dd | dd | F7 | F0 | 43 | 3n | 3E | 06 | 03 | 26 | 03 | cc | F7 | O | O
|  |  | kDIOCascadeBus5 | 4 | 0 | 1 | Off, On | F0 | 43 | 1n | 3E | 06 | 03 | 26 | 04 | cc | dd | dd | dd | dd | F7 | F0 | 43 | 3n | 3E | 06 | 03 | 26 | 04 | cc | F7 | O | O
|  |  | kDIOCascadeBus6 | 5 | 0 | 1 | Off, On | F0 | 43 | 1n | 3E | 06 | 03 | 26 | 05 | cc | dd | dd | dd | dd | F7 | F0 | 43 | 3n | 3E | 06 | 03 | 26 | 05 | cc | F7 | O | O
|  |  | kDIOCascadeBus7 | 6 | 0 | 1 | Off, On | F0 | 43 | 1n | 3E | 06 | 03 | 26 | 06 | cc | dd | dd | dd | dd | F7 | F0 | 43 | 3n | 3E | 06 | 03 | 26 | 06 | cc | F7 | O | O
|  |  | kDIOCascadeBus8 | 7 | 0 | 1 | Off, On | F0 | 43 | 1n | 3E | 06 | 03 | 26 | 07 | cc | dd | dd | dd | dd | F7 | F0 | 43 | 3n | 3E | 06 | 03 | 26 | 07 | cc | F7 | O | O
|  |  | kDIOCascadeAUX1 | 8 | 0 | 1 | Off, On | F0 | 43 | 1n | 3E | 06 | 03 | 26 | 08 | cc | dd | dd | dd | dd | F7 | F0 | 43 | 3n | 3E | 06 | 03 | 26 | 08 | cc | F7 | O | O
|  |  | kDIOCascadeAUX2 | 9 | 0 | 1 | Off, On | F0 | 43 | 1n | 3E | 06 | 03 | 26 | 09 | cc | dd | dd | dd | dd | F7 | F0 | 43 | 3n | 3E | 06 | 03 | 26 | 09 | cc | F7 | O | O
|  |  | kDIOCascadeAUX3 | 10 | 0 | 1 | Off, On | F0 | 43 | 1n | 3E | 06 | 03 | 26 | 0A | cc | dd | dd | dd | dd | F7 | F0 | 43 | 3n | 3E | 06 | 03 | 26 | 0A | cc | F7 | O | O
|  |  | kDIOCascadeAUX4 | 11 | 0 | 1 | Off, On | F0 | 43 | 1n | 3E | 06 | 03 | 26 | 0B | cc | dd | dd | dd | dd | F7 | F0 | 43 | 3n | 3E | 06 | 03 | 26 | 0B | cc | F7 | O | O
|  |  | kDIOCascadeAUX5 | 12 | 0 | 1 | Off, On | F0 | 43 | 1n | 3E | 06 | 03 | 26 | 0C | cc | dd | dd | dd | dd | F7 | F0 | 43 | 3n | 3E | 06 | 03 | 26 | 0C | cc | F7 | O | O
|  |  | kDIOCascadeAUX6 | 13 | 0 | 1 | Off, On | F0 | 43 | 1n | 3E | 06 | 03 | 26 | 0D | cc | dd | dd | dd | dd | F7 | F0 | 43 | 3n | 3E | 06 | 03 | 26 | 0D | cc | F7 | O | O
|  |  | kDIOCascadeAUX7 | 14 | 0 | 1 | Off, On | F0 | 43 | 1n | 3E | 06 | 03 | 26 | 0E | cc | dd | dd | dd | dd | F7 | F0 | 43 | 3n | 3E | 06 | 03 | 26 | 0E | cc | F7 | O | O
|  |  | kDIOCascadeAUX8 | 15 | 0 | 1 | Off, On | F0 | 43 | 1n | 3E | 06 | 03 | 26 | 0F | cc | dd | dd | dd | dd | F7 | F0 | 43 | 3n | 3E | 06 | 03 | 26 | 0F | cc | F7 | O | O
|  |  | kDIOCascadeAUX9 | 16 | 0 | 1 | Off, On | F0 | 43 | 1n | 3E | 06 | 03 | 26 | 10 | cc | dd | dd | dd | dd | F7 | F0 | 43 | 3n | 3E | 06 | 03 | 26 | 10 | cc | F7 | O | O
|  |  | kDIOCascadeAUX10 | 17 | 0 | 1 | Off, On | F0 | 43 | 1n | 3E | 06 | 03 | 26 | 11 | cc | dd | dd | dd | dd | F7 | F0 | 43 | 3n | 3E | 06 | 03 | 26 | 11 | cc | F7 | O | O
|  |  | kDIOCascadeAUX11 | 18 | 0 | 1 | Off, On | F0 | 43 | 1n | 3E | 06 | 03 | 26 | 12 | cc | dd | dd | dd | dd | F7 | F0 | 43 | 3n | 3E | 06 | 03 | 26 | 12 | cc | F7 | O | O
|  |  | kDIOCascadeAUX12 | 19 | 0 | 1 | Off, On | F0 | 43 | 1n | 3E | 06 | 03 | 26 | 13 | cc | dd | dd | dd | dd | F7 | F0 | 43 | 3n | 3E | 06 | 03 | 26 | 13 | cc | F7 | O | O
|  |  | kDIOCascadeSolo | 20 | 0 | 1 | Off, On | F0 | 43 | 1n | 3E | 06 | 03 | 26 | 14 | cc | dd | dd | dd | dd | F7 | F0 | 43 | 3n | 3E | 06 | 03 | 26 | 14 | cc | F7 | O | O
|  |  | kDIOCascadeStereo | 21 | 0 | 1 | Off, On | F0 | 43 | 1n | 3E | 06 | 03 | 26 | 15 | cc | dd | dd | dd | dd | F7 | F0 | 43 | 3n | 3E | 06 | 03 | 26 | 15 | cc | F7 | O | O
|  |  | kDIOCascadeAttBus1 | 22 | 0 | 97 | -Inf, -96dB - 0dB | F0 | 43 | 1n | 3E | 06 | 03 | 26 | 16 | cc | dd | dd | dd | dd | F7 | F0 | 43 | 3n | 3E | 06 | 03 | 26 | 16 | cc | F7 | O | O
|  |  | kDIOCascadeAttBus2 | 23 | 0 | 97 | -Inf, -96dB - 0dB | F0 | 43 | 1n | 3E | 06 | 03 | 26 | 17 | cc | dd | dd | dd | dd | F7 | F0 | 43 | 3n | 3E | 06 | 03 | 26 | 17 | cc | F7 | O | O
|  |  | kDIOCascadeAttBus3 | 24 | 0 | 97 | -Inf, -96dB - 0dB | F0 | 43 | 1n | 3E | 06 | 03 | 26 | 18 | cc | dd | dd | dd | dd | F7 | F0 | 43 | 3n | 3E | 06 | 03 | 26 | 18 | cc | F7 | O | O
|  |  | kDIOCascadeAttBus4 | 25 | 0 | 97 | -Inf, -96dB - 0dB | F0 | 43 | 1n | 3E | 06 | 03 | 26 | 19 | cc | dd | dd | dd | dd | F7 | F0 | 43 | 3n | 3E | 06 | 03 | 26 | 19 | cc | F7 | O | O
|  |  | kDIOCascadeAttBus5 | 26 | 0 | 97 | -Inf, -96dB - 0dB | F0 | 43 | 1n | 3E | 06 | 03 | 26 | 1A | cc | dd | dd | dd | dd | F7 | F0 | 43 | 3n | 3E | 06 | 03 | 26 | 1A | cc | F7 | O | O
|  |  | kDIOCascadeAttBus6 | 27 | 0 | 97 | -Inf, -96dB - 0dB | F0 | 43 | 1n | 3E | 06 | 03 | 26 | 1B | cc | dd | dd | dd | dd | F7 | F0 | 43 | 3n | 3E | 06 | 03 | 26 | 1B | cc | F7 | O | O
|  |  | kDIOCascadeAttBus7 | 28 | 0 | 97 | -Inf, -96dB - 0dB | F0 | 43 | 1n | 3E | 06 | 03 | 26 | 1C | cc | dd | dd | dd | dd | F7 | F0 | 43 | 3n | 3E | 06 | 03 | 26 | 1C | cc | F7 | O | O
|  |  | kDIOCascadeAttBus8 | 29 | 0 | 97 | -Inf, -96dB - 0dB | F0 | 43 | 1n | 3E | 06 | 03 | 26 | 1D | cc | dd | dd | dd | dd | F7 | F0 | 43 | 3n | 3E | 06 | 03 | 26 | 1D | cc | F7 | O | O
|  |  | kDIOCascadeAttAUX1 | 30 | 0 | 97 | -Inf, -96dB - 0dB | F0 | 43 | 1n | 3E | 06 | 03 | 26 | 1E | cc | dd | dd | dd | dd | F7 | F0 | 43 | 3n | 3E | 06 | 03 | 26 | 1E | cc | F7 | O | O
|  |  | kDIOCascadeAttAUX2 | 31 | 0 | 97 | -Inf, -96dB - 0dB | F0 | 43 | 1n | 3E | 06 | 03 | 26 | 1F | cc | dd | dd | dd | dd | F7 | F0 | 43 | 3n | 3E | 06 | 03 | 26 | 1F | cc | F7 | O | O
|  |  | kDIOCascadeAttAUX3 | 32 | 0 | 97 | -Inf, -96dB - 0dB | F0 | 43 | 1n | 3E | 06 | 03 | 26 | 20 | cc | dd | dd | dd | dd | F7 | F0 | 43 | 3n | 3E | 06 | 03 | 26 | 20 | cc | F7 | O | O
|  |  | kDIOCascadeAttAUX4 | 33 | 0 | 97 | -Inf, -96dB - 0dB | F0 | 43 | 1n | 3E | 06 | 03 | 26 | 21 | cc | dd | dd | dd | dd | F7 | F0 | 43 | 3n | 3E | 06 | 03 | 26 | 21 | cc | F7 | O | O
|  |  | kDIOCascadeAttAUX5 | 34 | 0 | 97 | -Inf, -96dB - 0dB | F0 | 43 | 1n | 3E | 06 | 03 | 26 | 22 | cc | dd | dd | dd | dd | F7 | F0 | 43 | 3n | 3E | 06 | 03 | 26 | 22 | cc | F7 | O | O
|  |  | kDIOCascadeAttAUX6 | 35 | 0 | 97 | -Inf, -96dB - 0dB | F0 | 43 | 1n | 3E | 06 | 03 | 26 | 23 | cc | dd | dd | dd | dd | F7 | F0 | 43 | 3n | 3E | 06 | 03 | 26 | 23 | cc | F7 | O | O
|  |  | kDIOCascadeAttAUX7 | 36 | 0 | 97 | -Inf, -96dB - 0dB | F0 | 43 | 1n | 3E | 06 | 03 | 26 | 24 | cc | dd | dd | dd | dd | F7 | F0 | 43 | 3n | 3E | 06 | 03 | 26 | 24 | cc | F7 | O | O
|  |  | kDIOCascadeAttAUX8 | 37 | 0 | 97 | -Inf, -96dB - 0dB | F0 | 43 | 1n | 3E | 06 | 03 | 26 | 25 | cc | dd | dd | dd | dd | F7 | F0 | 43 | 3n | 3E | 06 | 03 | 26 | 25 | cc | F7 | O | O
|  |  | kDIOCascadeAttAUX9 | 38 | 0 | 97 | -Inf, -96dB - 0dB | F0 | 43 | 1n | 3E | 06 | 03 | 26 | 26 | cc | dd | dd | dd | dd | F7 | F0 | 43 | 3n | 3E | 06 | 03 | 26 | 26 | cc | F7 | O | O
|  |  | kDIOCascadeAttAUX10 | 39 | 0 | 97 | -Inf, -96dB - 0dB | F0 | 43 | 1n | 3E | 06 | 03 | 26 | 27 | cc | dd | dd | dd | dd | F7 | F0 | 43 | 3n | 3E | 06 | 03 | 26 | 27 | cc | F7 | O | O
|  |  | kDIOCascadeAttAUX11 | 40 | 0 | 97 | -Inf, -96dB - 0dB | F0 | 43 | 1n | 3E | 06 | 03 | 26 | 28 | cc | dd | dd | dd | dd | F7 | F0 | 43 | 3n | 3E | 06 | 03 | 26 | 28 | cc | F7 | O | O
|  |  | kDIOCascadeAttAUX12 | 41 | 0 | 97 | -Inf, -96dB - 0dB | F0 | 43 | 1n | 3E | 06 | 03 | 26 | 29 | cc | dd | dd | dd | dd | F7 | F0 | 43 | 3n | 3E | 06 | 03 | 26 | 29 | cc | F7 | O | O
|  |  | kDIOCascadeAttSolo | 42 | 0 | 97 | -Inf, -96dB - 0dB | F0 | 43 | 1n | 3E | 06 | 03 | 26 | 2A | cc | dd | dd | dd | dd | F7 | F0 | 43 | 3n | 3E | 06 | 03 | 26 | 2A | cc | F7 | O | O
|  |  | kDIOCascadeAttStereo | 43 | 0 | 97 | -Inf, -96dB - 0dB | F0 | 43 | 1n | 3E | 06 | 03 | 26 | 2B | cc | dd | dd | dd | dd | F7 | F0 | 43 | 3n | 3E | 06 | 03 | 26 | 2B | cc | F7 | O | O
|  |  | kDIOCascade02rMode | 44 | 0 | 1 | DM2000, 02R | F0 | 43 | 1n | 3E | 06 | 03 | 26 | 2C | cc | dd | dd | dd | dd | F7 | F0 | 43 | 3n | 3E | 06 | 03 | 26 | 2C | cc | F7 | O | O
|  |  | kDIOCascadeMode | 45 | 0 | 1 | Bi Direction, Uni Direction | F0 | 43 | 1n | 3E | 06 | 03 | 26 | 2D | cc | dd | dd | dd | dd | F7 | F0 | 43 | 3n | 3E | 06 | 03 | 26 | 2D | cc | F7 | O | O
|  |  | kDIOCascadeMaster | 46 | 0 | 1 | Off, On | F0 | 43 | 1n | 3E | 06 | 03 | 26 | 2E | cc | dd | dd | dd | dd | F7 | F0 | 43 | 3n | 3E | 06 | 03 | 26 | 2E | cc | F7 | O | O
kSetupDIOTASCAM | 39 | 5 |  |  |  |  | CH TABLE #11
|  |  | kDIOTASCAM | 0 | 0 | 4 | 16bit, 18bit, 20bit, 22bit, 24bit | F0 | 43 | 1n | 3E | 06 | 03 | 27 | 00 | cc | dd | dd | dd | dd | F7 | F0 | 43 | 3n | 3E | 06 | 03 | 27 | 00 | cc | F7 | O | O
kSoloSafeInput | 40 | 95 |  |  |  |  | CH TABLE #01
|  |  | kSoloSafeInputIndex | 0 | 0 | 1 | Off, On | F0 | 43 | 1n | 3E | 06 | 03 | 28 | 00 | cc | dd | dd | dd | dd | F7 | F0 | 43 | 3n | 3E | 06 | 03 | 28 | 00 | cc | F7 | O | O
kSoloSafeBus | 41 | 7 |  |  |  |  | CH TABLE #02
|  |  | kSoloSafeBusIndex | 0 | 0 | 1 | Off, On | F0 | 43 | 1n | 3E | 06 | 03 | 29 | 00 | cc | dd | dd | dd | dd | F7 | F0 | 43 | 3n | 3E | 06 | 03 | 29 | 00 | cc | F7 | O | O
kSoloSafeAUX | 42 | 11 |  |  |  |  | CH TABLE #03
|  |  | kSoloSafeAUXIndex | 0 | 0 | 1 | Off, On | F0 | 43 | 1n | 3E | 06 | 03 | 2A | 00 | cc | dd | dd | dd | dd | F7 | F0 | 43 | 3n | 3E | 06 | 03 | 2A | 00 | cc | F7 | O | O
kSoloSafeMatrix | 43 | 3 |  |  |  |  | CH TABLE #04-2
|  |  | kSoloSafeMatrixIndex | 0 | 0 | 1 | Off, On | F0 | 43 | 1n | 3E | 06 | 03 | 2B | 00 | cc | dd | dd | dd | dd | F7 | F0 | 43 | 3n | 3E | 06 | 03 | 2B | 00 | cc | F7 | O | O
kSoloSafeStereo | 44 | 0
|  |  | kSoloSafeStereoIndex | 0 | 0 | 1 | Off, On | F0 | 43 | 1n | 3E | 06 | 03 | 2C | 00 | cc | dd | dd | dd | dd | F7 | F0 | 43 | 3n | 3E | 06 | 03 | 2C | 00 | cc | F7 | O | O
kSetupSolo | 45 | 0
|  |  | kSoloSolo | 0 | 0 | 1 | Disable, Enable | F0 | 43 | 1n | 3E | 06 | 03 | 2D | 00 | cc | dd | dd | dd | dd | F7 | F0 | 43 | 3n | 3E | 06 | 03 | 2D | 00 | cc | F7 | O | O
|  |  | kSoloSel | 1 | 0 | 1 | Mix Solo, Last Solo | F0 | 43 | 1n | 3E | 06 | 03 | 2D | 01 | cc | dd | dd | dd | dd | F7 | F0 | 43 | 3n | 3E | 06 | 03 | 2D | 01 | cc | F7 | O | O
|  |  | kSoloListen | 2 | 0 | 1 | Pre Fader, After Pan | F0 | 43 | 1n | 3E | 06 | 03 | 2D | 02 | cc | dd | dd | dd | dd | F7 | F0 | 43 | 3n | 3E | 06 | 03 | 2D | 02 | cc | F7 | O | O
|  |  | kSoloDimmLevel | 3 | 0 | 127 | PRM TABLE #44 (Contrast) | F0 | 43 | 1n | 3E | 06 | 03 | 2D | 03 | cc | dd | dd | dd | dd | F7 | F0 | 43 | 3n | 3E | 06 | 03 | 2D | 03 | cc | F7 | O | O
|  |  | kSoloSoloLevel | 4 | -96 | 12 | -96dB - +12dB (1dB step) (Trim) | F0 | 43 | 1n | 3E | 06 | 03 | 2D | 04 | cc | dd | dd | dd | dd | F7 | F0 | 43 | 3n | 3E | 06 | 03 | 2D | 04 | cc | F7 | O | O
|  |  | kSoloStatus | 5 | 0 | 1 | Rec, Mixdown | F0 | 43 | 1n | 3E | 06 | 03 | 2D | 05 | cc | dd | dd | dd | dd | F7 | F0 | 43 | 3n | 3E | 06 | 03 | 2D | 05 | cc | F7 | O | O
|  |  | kSoloInOut | 6 | 0 | 1 | Input, Output | F0 | 43 | 1n | 3E | 06 | 03 | 2D | 06 | cc | dd | dd | dd | dd | F7 | F0 | 43 | 3n | 3E | 06 | 03 | 2D | 06 | cc | F7 | O | O
kSetupSoloChOn | 46 | 95 |  |  |  |  | CH TABLE #01
|  |  | kSoloChOn | 0 | 0 | 1 | Off, On | F0 | 43 | 1n | 3E | 06 | 03 | 2E | 00 | cc | dd | dd | dd | dd | F7 | F0 | 43 | 3n | 3E | 06 | 03 | 2E | 00 | cc | F7 | O | O
|  |  | kSoloChSafe | 1 | 0 | 1 | Off, On | F0 | 43 | 1n | 3E | 06 | 03 | 2E | 01 | cc | dd | dd | dd | dd | F7 | F0 | 43 | 3n | 3E | 06 | 03 | 2E | 01 | cc | F7 | O | O
kSetupSoloMasterOn | 47 | 27 |  |  |  |  | Bus, AUX, Matrix
|  |  | kSoloMasterOn | 0 | 0 | 1 | Off, On | F0 | 43 | 1n | 3E | 06 | 03 | 2F | 00 | cc | dd | dd | dd | dd | F7 | F0 | 43 | 3n | 3E | 06 | 03 | 2F | 00 | cc | F7 | O | O
|  |  | kSoloMasterOnBK | 1 | 0 | 1 | Off, On | F0 | 43 | 1n | 3E | 06 | 03 | 2F | 01 | cc | dd | dd | dd | dd | F7 | F0 | 43 | 3n | 3E | 06 | 03 | 2F | 01 | cc | F7 | O | O
kSetupSurrMonitor | 48 | 0
|  |  | kMonitorMatrix | 0 | 0 | 2 | 5.1, 3+1, Stereo | F0 | 43 | 1n | 3E | 06 | 03 | 30 | 00 | cc | dd | dd | dd | dd | F7 | F0 | 43 | 3n | 3E | 06 | 03 | 30 | 00 | cc | F7 | O | O
|  |  | kMonitorMatrix1ATT1 | 1 | -121 | 0 | -oo, -12.0 - 0dB | F0 | 43 | 1n | 3E | 06 | 03 | 30 | 01 | cc | dd | dd | dd | dd | F7 | F0 | 43 | 3n | 3E | 06 | 03 | 30 | 01 | cc | F7 | O | O
|  |  | kMonitorMatrix1ATT2 | 2 | -121 | 0 | -oo, -12.0 - 0dB | F0 | 43 | 1n | 3E | 06 | 03 | 30 | 02 | cc | dd | dd | dd | dd | F7 | F0 | 43 | 3n | 3E | 06 | 03 | 30 | 02 | cc | F7 | O | O
|  |  | kMonitorMatrix1ATT3 | 3 | -121 | 0 | -oo, -12.0 - 0dB | F0 | 43 | 1n | 3E | 06 | 03 | 30 | 03 | cc | dd | dd | dd | dd | F7 | F0 | 43 | 3n | 3E | 06 | 03 | 30 | 03 | cc | F7 | O | O
|  |  | kMonitorMatrix2ATT1 | 4 | -121 | 0 | -oo, -12.0 - 0dB | F0 | 43 | 1n | 3E | 06 | 03 | 30 | 04 | cc | dd | dd | dd | dd | F7 | F0 | 43 | 3n | 3E | 06 | 03 | 30 | 04 | cc | F7 | O | O
|  |  | kMonitorMatrix2ATT2 | 5 | -121 | 0 | -oo, -12.0 - 0dB | F0 | 43 | 1n | 3E | 06 | 03 | 30 | 05 | cc | dd | dd | dd | dd | F7 | F0 | 43 | 3n | 3E | 06 | 03 | 30 | 05 | cc | F7 | O | O
|  |  | kMonitorMatrix2ATT3 | 6 | -121 | 0 | -oo, -12.0 - 0dB | F0 | 43 | 1n | 3E | 06 | 03 | 30 | 06 | cc | dd | dd | dd | dd | F7 | F0 | 43 | 3n | 3E | 06 | 03 | 30 | 06 | cc | F7 | O | O
|  |  | kMonitorMatrix2ATT4 | 7 | -121 | 0 | -oo, -12.0 - 0dB | F0 | 43 | 1n | 3E | 06 | 03 | 30 | 07 | cc | dd | dd | dd | dd | F7 | F0 | 43 | 3n | 3E | 06 | 03 | 30 | 07 | cc | F7 | O | O
|  |  | kMonitorMatrix2ATT5 | 8 | -121 | 0 | -oo, -12.0 - 0dB | F0 | 43 | 1n | 3E | 06 | 03 | 30 | 08 | cc | dd | dd | dd | dd | F7 | F0 | 43 | 3n | 3E | 06 | 03 | 30 | 08 | cc | F7 | O | O
|  |  | kMonitorMatrix3ATT1 | 9 | -121 | 0 | -oo, -12.0 - 0dB | F0 | 43 | 1n | 3E | 06 | 03 | 30 | 09 | cc | dd | dd | dd | dd | F7 | F0 | 43 | 3n | 3E | 06 | 03 | 30 | 09 | cc | F7 | O | O
|  |  | kMonitorMatrix3ATT2 | 10 | -121 | 0 | -oo, -12.0 - 0dB | F0 | 43 | 1n | 3E | 06 | 03 | 30 | 0A | cc | dd | dd | dd | dd | F7 | F0 | 43 | 3n | 3E | 06 | 03 | 30 | 0A | cc | F7 | O | O
|  |  | kMonitorMatrix3ATT3 | 11 | -121 | 0 | -oo, -12.0 - 0dB | F0 | 43 | 1n | 3E | 06 | 03 | 30 | 0B | cc | dd | dd | dd | dd | F7 | F0 | 43 | 3n | 3E | 06 | 03 | 30 | 0B | cc | F7 | O | O
|  |  | kMonitorMatrix4ATT1 | 12 | -121 | 0 | -oo, -12.0 - 0dB | F0 | 43 | 1n | 3E | 06 | 03 | 30 | 0C | cc | dd | dd | dd | dd | F7 | F0 | 43 | 3n | 3E | 06 | 03 | 30 | 0C | cc | F7 | O | O
|  |  | kBassManagePattern | 13 | 0 | 4 | 1 - 5 | F0 | 43 | 1n | 3E | 06 | 03 | 30 | 0D | cc | dd | dd | dd | dd | F7 | F0 | 43 | 3n | 3E | 06 | 03 | 30 | 0D | cc | F7 | O | O
|  |  | kBassManageOn | 14 | 0 | 1 | Off, On | F0 | 43 | 1n | 3E | 06 | 03 | 30 | 0E | cc | dd | dd | dd | dd | F7 | F0 | 43 | 3n | 3E | 06 | 03 | 30 | 0E | cc | F7 | O | O
|  |  | kBassManageHPF | 15 | 0 | 4 | THRU, 80Hz-12db/Oct, 80Hz-12db/Oct(L), 80Hz-24dB/Oct, 80Hz-24dB/Oct(L) | F0 | 43 | 1n | 3E | 06 | 03 | 30 | 0F | cc | dd | dd | dd | dd | F7 | F0 | 43 | 3n | 3E | 06 | 03 | 30 | 0F | cc | F7 | O | O
|  |  | kBassManageLPF1 | 16 | 0 | 3 | THRU, 80Hz-24db/Oct, 80Hz-24db/Oct(L), 120Hz-42dB/Oct | F0 | 43 | 1n | 3E | 06 | 03 | 30 | 10 | cc | dd | dd | dd | dd | F7 | F0 | 43 | 3n | 3E | 06 | 03 | 30 | 10 | cc | F7 | O | O
|  |  | kBassManageLPF2 | 17 | 0 | 3 | THRU, 80Hz-24db/Oct, 80Hz-24db/Oct(L), Mute | F0 | 43 | 1n | 3E | 06 | 03 | 30 | 11 | cc | dd | dd | dd | dd | F7 | F0 | 43 | 3n | 3E | 06 | 03 | 30 | 11 | cc | F7 | O | O
|  |  | kBassManageATT | 18 | -12 | 0 | -12 - 0dB | F0 | 43 | 1n | 3E | 06 | 03 | 30 | 12 | cc | dd | dd | dd | dd | F7 | F0 | 43 | 3n | 3E | 06 | 03 | 30 | 12 | cc | F7 | O | O
|  |  | kBassManageAMP | 19 | 0 | 12 | 0 - 12dB | F0 | 43 | 1n | 3E | 06 | 03 | 30 | 13 | cc | dd | dd | dd | dd | F7 | F0 | 43 | 3n | 3E | 06 | 03 | 30 | 13 | cc | F7 | O | O
|  |  | kSurrMonitorAttBusOn | 20 | 0 | 1 | Off, On | F0 | 43 | 1n | 3E | 06 | 03 | 30 | 14 | cc | dd | dd | dd | dd | F7 | F0 | 43 | 3n | 3E | 06 | 03 | 30 | 14 | cc | F7 | O | O
|  |  | kSurrMonitorDlyBusOn | 21 | 0 | 1 | Off, On | F0 | 43 | 1n | 3E | 06 | 03 | 30 | 15 | cc | dd | dd | dd | dd | F7 | F0 | 43 | 3n | 3E | 06 | 03 | 30 | 15 | cc | F7 | O | O
|  |  | kMonitorBusSolo | 22 | 0 | 1 | Off, On | F0 | 43 | 1n | 3E | 06 | 03 | 30 | 16 | cc | dd | dd | dd | dd | F7 | F0 | 43 | 3n | 3E | 06 | 03 | 30 | 16 | cc | F7 | O | O
|  |  | kMonitorSurrToCr | 23 | 0 | 1 | Off, On | F0 | 43 | 1n | 3E | 06 | 03 | 30 | 17 | cc | dd | dd | dd | dd | F7 | F0 | 43 | 3n | 3E | 06 | 03 | 30 | 17 | cc | F7 | O | O
|  |  | kSurrMonitorSPL85 | 24 | 0 | 1 | Off, On | F0 | 43 | 1n | 3E | 06 | 03 | 30 | 18 | cc | dd | dd | dd | dd | F7 | F0 | 43 | 3n | 3E | 06 | 03 | 30 | 18 | cc | F7 | O | O
|  |  | kMonitorSurrSPL85Level | 25 | 0 | 255 |  | F0 | 43 | 1n | 3E | 06 | 03 | 30 | 19 | cc | dd | dd | dd | dd | F7 | F0 | 43 | 3n | 3E | 06 | 03 | 30 | 19 | cc | F7 | O | O
|  |  | kSpeakerOscOn | 26 | 0 | 1 | Off, On | F0 | 43 | 1n | 3E | 06 | 03 | 30 | 1A | cc | dd | dd | dd | dd | F7 | F0 | 43 | 3n | 3E | 06 | 03 | 30 | 1A | cc | F7 | O | O
|  |  | kSpeakerOscRotOn | 27 | 0 | 1 | Off, On | F0 | 43 | 1n | 3E | 06 | 03 | 30 | 1B | cc | dd | dd | dd | dd | F7 | F0 | 43 | 3n | 3E | 06 | 03 | 30 | 1B | cc | F7 | O | O
|  |  | kSpeakerOscLFEPhase | 28 | 0 | 1 | Off, On | F0 | 43 | 1n | 3E | 06 | 03 | 30 | 1C | cc | dd | dd | dd | dd | F7 | F0 | 43 | 3n | 3E | 06 | 03 | 30 | 1C | cc | F7 | O | O
|  |  | kSpeakerOscSel | 29 | 0 | 3 | Pink, 500-2kHz, 1kHz, 50Hz | F0 | 43 | 1n | 3E | 06 | 03 | 30 | 1D | cc | dd | dd | dd | dd | F7 | F0 | 43 | 3n | 3E | 06 | 03 | 30 | 1D | cc | F7 | O | O
kSetupSurrMoniAssign | 49 | 5
|  |  | kMonitorAssign1 | 0 | 0 | 1 | Off, On | F0 | 43 | 1n | 3E | 06 | 03 | 31 | 00 | cc | dd | dd | dd | dd | F7 | F0 | 43 | 3n | 3E | 06 | 03 | 31 | 00 | cc | F7 | O | O
|  |  | kMonitorAssign2 | 1 | 0 | 1 | Off, On | F0 | 43 | 1n | 3E | 06 | 03 | 31 | 01 | cc | dd | dd | dd | dd | F7 | F0 | 43 | 3n | 3E | 06 | 03 | 31 | 01 | cc | F7 | O | O
kSetupSurrMoniBus | 50 | 7
|  |  | kSurrMonitorAtt | 0 | -120 | 120 | -12.0dB - +12.0dB (0.1dB step) | F0 | 43 | 1n | 3E | 06 | 03 | 32 | 00 | cc | dd | dd | dd | dd | F7 | F0 | 43 | 3n | 3E | 06 | 03 | 32 | 00 | cc | F7 | O | O
|  |  | kSurrMonitorDly | 1 | 0 | 1500 | 0 - 30.00mSec (0.02mSec step) | F0 | 43 | 1n | 3E | 06 | 03 | 32 | 01 | cc | dd | dd | dd | dd | F7 | F0 | 43 | 3n | 3E | 06 | 03 | 32 | 01 | cc | F7 | O | O
|  |  | kMonitorBusOn | 2 | 0 | 1 | Off, On | F0 | 43 | 1n | 3E | 06 | 03 | 32 | 02 | cc | dd | dd | dd | dd | F7 | F0 | 43 | 3n | 3E | 06 | 03 | 32 | 02 | cc | F7 | O | O
|  |  | kMonitorBusOnBK | 3 | 0 | 1 | Off, On | F0 | 43 | 1n | 3E | 06 | 03 | 32 | 03 | cc | dd | dd | dd | dd | F7 | F0 | 43 | 3n | 3E | 06 | 03 | 32 | 03 | cc | F7 | O | O
|  |  | kSpeakerOscBus | 4 | 0 | 1 | Off, On | F0 | 43 | 1n | 3E | 06 | 03 | 32 | 04 | cc | dd | dd | dd | dd | F7 | F0 | 43 | 3n | 3E | 06 | 03 | 32 | 04 | cc | F7 | O | O
|  |  | kSpeakerOscBusBK | 5 | 0 | 1 | Off, On | F0 | 43 | 1n | 3E | 06 | 03 | 32 | 05 | cc | dd | dd | dd | dd | F7 | F0 | 43 | 3n | 3E | 06 | 03 | 32 | 05 | cc | F7 | O | O
kSetupSurrMonitorPatch | 51 | 5 |  |  |  |  | Slot1 - Slot6
|  |  | kSurrMonitorPatchCh1 | 0 | 0 | 8 | '-', 1 - 8 | F0 | 43 | 1n | 3E | 06 | 03 | 33 | 00 | cc | dd | dd | dd | dd | F7 | F0 | 43 | 3n | 3E | 06 | 03 | 33 | 00 | cc | F7 | O | O
|  |  | kSurrMonitorPatchCh2 | 1 | 0 | 8 | '-', 1 - 8 | F0 | 43 | 1n | 3E | 06 | 03 | 33 | 01 | cc | dd | dd | dd | dd | F7 | F0 | 43 | 3n | 3E | 06 | 03 | 33 | 01 | cc | F7 | O | O
|  |  | kSurrMonitorPatchCh3 | 2 | 0 | 8 | '-', 1 - 8 | F0 | 43 | 1n | 3E | 06 | 03 | 33 | 02 | cc | dd | dd | dd | dd | F7 | F0 | 43 | 3n | 3E | 06 | 03 | 33 | 02 | cc | F7 | O | O
|  |  | kSurrMonitorPatchCh4 | 3 | 0 | 8 | '-', 1 - 8 | F0 | 43 | 1n | 3E | 06 | 03 | 33 | 03 | cc | dd | dd | dd | dd | F7 | F0 | 43 | 3n | 3E | 06 | 03 | 33 | 03 | cc | F7 | O | O
|  |  | kSurrMonitorPatchCh5 | 4 | 0 | 8 | '-', 1 - 8 | F0 | 43 | 1n | 3E | 06 | 03 | 33 | 04 | cc | dd | dd | dd | dd | F7 | F0 | 43 | 3n | 3E | 06 | 03 | 33 | 04 | cc | F7 | O | O
|  |  | kSurrMonitorPatchCh6 | 5 | 0 | 8 | '-', 1 - 8 | F0 | 43 | 1n | 3E | 06 | 03 | 33 | 05 | cc | dd | dd | dd | dd | F7 | F0 | 43 | 3n | 3E | 06 | 03 | 33 | 05 | cc | F7 | O | O
|  |  | kSurrMonitorPatchCh7 | 6 | 0 | 8 | '-', 1 - 8 | F0 | 43 | 1n | 3E | 06 | 03 | 33 | 06 | cc | dd | dd | dd | dd | F7 | F0 | 43 | 3n | 3E | 06 | 03 | 33 | 06 | cc | F7 | O | O
|  |  | kSurrMonitorPatchCh8 | 7 | 0 | 8 | '-', 1 - 8 | F0 | 43 | 1n | 3E | 06 | 03 | 33 | 07 | cc | dd | dd | dd | dd | F7 | F0 | 43 | 3n | 3E | 06 | 03 | 33 | 07 | cc | F7 | O | O
|  |  | kSurrMonitorAttInput | 8 | -96 | 12 | -96dB - +12dB (1dB step) | F0 | 43 | 1n | 3E | 06 | 03 | 33 | 08 | cc | dd | dd | dd | dd | F7 | F0 | 43 | 3n | 3E | 06 | 03 | 33 | 08 | cc | F7 | O | O
kMuteSafeInput | 52 | 95 |  |  |  |  | CH TABLE #01
|  |  | kMuteSafeInputIndex | 0 | 0 | 1 | (reserved) | F0 | 43 | 1n | 3E | 06 | 03 | 34 | 00 | cc | dd | dd | dd | dd | F7 | F0 | 43 | 3n | 3E | 06 | 03 | 34 | 00 | cc | F7 | O | O
kMuteSafeBus | 53 | 7 |  |  |  |  | CH TABLE #02
|  |  | kMuteSafeBusIndex | 0 | 0 | 1 | (reserved) | F0 | 43 | 1n | 3E | 06 | 03 | 35 | 00 | cc | dd | dd | dd | dd | F7 | F0 | 43 | 3n | 3E | 06 | 03 | 35 | 00 | cc | F7 | O | O
kMuteSafeAUX | 54 | 11 |  |  |  |  | CH TABLE #03
|  |  | kMuteSafeAUXIndex | 0 | 0 | 1 | (reserved) | F0 | 43 | 1n | 3E | 06 | 03 | 36 | 00 | cc | dd | dd | dd | dd | F7 | F0 | 43 | 3n | 3E | 06 | 03 | 36 | 00 | cc | F7 | O | O
kMuteSafeMatrix | 55 | 3 |  |  |  |  | CH TABLE #04-2
|  |  | kMuteSafeMatrixIndex | 0 | 0 | 1 | (reserved) | F0 | 43 | 1n | 3E | 06 | 03 | 37 | 00 | cc | dd | dd | dd | dd | F7 | F0 | 43 | 3n | 3E | 06 | 03 | 37 | 00 | cc | F7 | O | O
kMuteSafeStereo | 56 | 0
|  |  | kMuteSafeStereoIndex | 0 | 0 | 1 | (reserved) | F0 | 43 | 1n | 3E | 06 | 03 | 38 | 00 | cc | dd | dd | dd | dd | F7 | F0 | 43 | 3n | 3E | 06 | 03 | 38 | 00 | cc | F7 | O | O
kSetupAutomixSetup | 57 | 0
|  |  | kAutomixTimRef | 0 | 0 | 2 | SMTPE, MTC, MIDI Clock | F0 | 43 | 1n | 3E | 06 | 03 | 39 | 00 | cc | dd | dd | dd | dd | F7 | F0 | 43 | 3n | 3E | 06 | 03 | 39 | 00 | cc | F7 | - | O
|  |  | kAutomixMotorOff | 1 | 0 | 1 | Off, On | F0 | 43 | 1n | 3E | 06 | 03 | 39 | 01 | cc | dd | dd | dd | dd | F7 | F0 | 43 | 3n | 3E | 06 | 03 | 39 | 01 | cc | F7 | - | O
|  |  | kAutomixTimReturn | 2 | 0 | 300 | 0.0 - 30.0sec | F0 | 43 | 1n | 3E | 06 | 03 | 39 | 02 | cc | dd | dd | dd | dd | F7 | F0 | 43 | 3n | 3E | 06 | 03 | 39 | 02 | cc | F7 | - | O
|  |  | kAutomixGen | 3 | 0 | 51839999 | 00:00:00.00 - 23:59:59.29 (@ Frame=30/30D) | F0 | 43 | 1n | 3E | 06 | 03 | 39 | 03 | cc | dd | dd | dd | dd | F7 | F0 | 43 | 3n | 3E | 06 | 03 | 39 | 03 | cc | F7 | - | O
|  |  | kAutomixOffset | 4 | -51839999 | 51839999 | -23:59:59.29 - 23:59:59.29 (@ Frame=30/30D) | F0 | 43 | 1n | 3E | 06 | 03 | 39 | 04 | cc | dd | dd | dd | dd | F7 | F0 | 43 | 3n | 3E | 06 | 03 | 39 | 04 | cc | F7 | - | O
|  |  | kAutomixAmixEnable | 5 | 0 | 1 | Disable, Enable | F0 | 43 | 1n | 3E | 06 | 03 | 39 | 05 | cc | dd | dd | dd | dd | F7 | F0 | 43 | 3n | 3E | 06 | 03 | 39 | 05 | cc | F7 | - | O
|  |  | kAutomixWriteToEnd | 6 | 0 | 1 | Off, On | F0 | 43 | 1n | 3E | 06 | 03 | 39 | 06 | cc | dd | dd | dd | dd | F7 | F0 | 43 | 3n | 3E | 06 | 03 | 39 | 06 | cc | F7 | - | O
|  |  | kAutomixFdReturn | 7 | 0 | 2 | Off, Return, Take Over | F0 | 43 | 1n | 3E | 06 | 03 | 39 | 07 | cc | dd | dd | dd | dd | F7 | F0 | 43 | 3n | 3E | 06 | 03 | 39 | 07 | cc | F7 | - | O
|  |  | kAutomixRelative | 8 | 0 | 1 | Absolute, Relative | F0 | 43 | 1n | 3E | 06 | 03 | 39 | 08 | cc | dd | dd | dd | dd | F7 | F0 | 43 | 3n | 3E | 06 | 03 | 39 | 08 | cc | F7 | - | O
|  |  | kAutomixTouchOut | 9 | 0 | 1 | Off, On | F0 | 43 | 1n | 3E | 06 | 03 | 39 | 09 | cc | dd | dd | dd | dd | F7 | F0 | 43 | 3n | 3E | 06 | 03 | 39 | 09 | cc | F7 | - | O
|  |  | kAutomixTouchIn | 10 | 0 | 1 | Off, On | F0 | 43 | 1n | 3E | 06 | 03 | 39 | 0A | cc | dd | dd | dd | dd | F7 | F0 | 43 | 3n | 3E | 06 | 03 | 39 | 0A | cc | F7 | - | O
|  |  | kAutomixFader | 11 | 0 | 1 | Off, On | F0 | 43 | 1n | 3E | 06 | 03 | 39 | 0B | cc | dd | dd | dd | dd | F7 | F0 | 43 | 3n | 3E | 06 | 03 | 39 | 0B | cc | F7 | - | O
|  |  | kAutomixChOn | 12 | 0 | 1 | Off, On | F0 | 43 | 1n | 3E | 06 | 03 | 39 | 0C | cc | dd | dd | dd | dd | F7 | F0 | 43 | 3n | 3E | 06 | 03 | 39 | 0C | cc | F7 | - | O
|  |  | kAutomixPan | 13 | 0 | 1 | Off, On | F0 | 43 | 1n | 3E | 06 | 03 | 39 | 0D | cc | dd | dd | dd | dd | F7 | F0 | 43 | 3n | 3E | 06 | 03 | 39 | 0D | cc | F7 | - | O
|  |  | kAutomixEQ | 14 | 0 | 1 | Off, On | F0 | 43 | 1n | 3E | 06 | 03 | 39 | 0E | cc | dd | dd | dd | dd | F7 | F0 | 43 | 3n | 3E | 06 | 03 | 39 | 0E | cc | F7 | - | O
|  |  | kAutomixAUX | 15 | 0 | 1 | Off, On | F0 | 43 | 1n | 3E | 06 | 03 | 39 | 0F | cc | dd | dd | dd | dd | F7 | F0 | 43 | 3n | 3E | 06 | 03 | 39 | 0F | cc | F7 | - | O
|  |  | kAutomixAUXOn | 16 | 0 | 1 | Off, On | F0 | 43 | 1n | 3E | 06 | 03 | 39 | 10 | cc | dd | dd | dd | dd | F7 | F0 | 43 | 3n | 3E | 06 | 03 | 39 | 10 | cc | F7 | - | O
|  |  | kAutomixEffect | 17 | 0 | 1 | Off, On | F0 | 43 | 1n | 3E | 06 | 03 | 39 | 11 | cc | dd | dd | dd | dd | F7 | F0 | 43 | 3n | 3E | 06 | 03 | 39 | 11 | cc | F7 | - | O
|  |  | kAutomixSurr | 18 | 0 | 1 | Off, On | F0 | 43 | 1n | 3E | 06 | 03 | 39 | 12 | cc | dd | dd | dd | dd | F7 | F0 | 43 | 3n | 3E | 06 | 03 | 39 | 12 | cc | F7 | - | O
kAutomixEditInput | 58 | 95 |  |  |  |  | CH TABLE #01
|  |  | kEditInput | 0 | 0 | 1 | Off, On | F0 | 43 | 1n | 3E | 06 | 03 | 3A | 00 | cc | dd | dd | dd | dd | F7 | F0 | 43 | 3n | 3E | 06 | 03 | 3A | 00 | cc | F7 | - | O
kAutomixEditBus | 59 | 7 |  |  |  |  | CH TABLE #02
|  |  | kEditBus | 0 | 0 | 1 | Off, On | F0 | 43 | 1n | 3E | 06 | 03 | 3B | 00 | cc | dd | dd | dd | dd | F7 | F0 | 43 | 3n | 3E | 06 | 03 | 3B | 00 | cc | F7 | - | O
kAutomixEditAUX | 60 | 11 |  |  |  |  | CH TABLE #03
|  |  | kEditAUX | 0 | 0 | 1 | Off, On | F0 | 43 | 1n | 3E | 06 | 03 | 3C | 00 | cc | dd | dd | dd | dd | F7 | F0 | 43 | 3n | 3E | 06 | 03 | 3C | 00 | cc | F7 | - | O
kAutomixEditMatrix | 61 | 3 |  |  |  |  | CH TABLE #04-2
|  |  | kEditMatrix | 0 | 0 | 1 | Off, On | F0 | 43 | 1n | 3E | 06 | 03 | 3D | 00 | cc | dd | dd | dd | dd | F7 | F0 | 43 | 3n | 3E | 06 | 03 | 3D | 00 | cc | F7 | - | O
kAutomixEditStereo | 62 | 0
|  |  | kEditStereo | 0 | 0 | 1 | Off, On | F0 | 43 | 1n | 3E | 06 | 03 | 3E | 00 | cc | dd | dd | dd | dd | F7 | F0 | 43 | 3n | 3E | 06 | 03 | 3E | 00 | cc | F7 | - | O
kAutomixEditEffect | 63 | 7 |  |  |  |  | CH TABLE #07
|  |  | kEditEff | 0 | 0 | 1 | Off, On | F0 | 43 | 1n | 3E | 06 | 03 | 3F | 00 | cc | dd | dd | dd | dd | F7 | F0 | 43 | 3n | 3E | 06 | 03 | 3F | 00 | cc | F7 | - | O
kAutomixEditPlugIn | 64 | 7 |  |  |  |  | CH TABLE #08
|  |  | kEditPlug | 0 | 0 | 1 | Off, On | F0 | 43 | 1n | 3E | 06 | 03 | 40 | 00 | cc | dd | dd | dd | dd | F7 | F0 | 43 | 3n | 3E | 06 | 03 | 40 | 00 | cc | F7 | - | O
kAutomixEditRemote | 65 | 3 |  |  |  |  | CH TABLE #10
|  |  | kEditRemo | 0 | 0 | 1 | Off, On | F0 | 43 | 1n | 3E | 06 | 03 | 41 | 00 | cc | dd | dd | dd | dd | F7 | F0 | 43 | 3n | 3E | 06 | 03 | 41 | 00 | cc | F7 | - | O
kAutomixEditParameter | 66 | 0
|  |  | kEditFader | 0 | 0 | 1 | Off, On | F0 | 43 | 1n | 3E | 06 | 03 | 42 | 00 | cc | dd | dd | dd | dd | F7 | F0 | 43 | 3n | 3E | 06 | 03 | 42 | 00 | cc | F7 | - | O
|  |  | kEditChOn | 1 | 0 | 1 | Off, On | F0 | 43 | 1n | 3E | 06 | 03 | 42 | 01 | cc | dd | dd | dd | dd | F7 | F0 | 43 | 3n | 3E | 06 | 03 | 42 | 01 | cc | F7 | - | O
|  |  | kEditPan | 2 | 0 | 1 | Off, On | F0 | 43 | 1n | 3E | 06 | 03 | 42 | 02 | cc | dd | dd | dd | dd | F7 | F0 | 43 | 3n | 3E | 06 | 03 | 42 | 02 | cc | F7 | - | O
|  |  | kEditSurr | 3 | 0 | 1 | Off, On | F0 | 43 | 1n | 3E | 06 | 03 | 42 | 03 | cc | dd | dd | dd | dd | F7 | F0 | 43 | 3n | 3E | 06 | 03 | 42 | 03 | cc | F7 | - | O
|  |  | kEditEQ | 4 | 0 | 1 | Off, On | F0 | 43 | 1n | 3E | 06 | 03 | 42 | 04 | cc | dd | dd | dd | dd | F7 | F0 | 43 | 3n | 3E | 06 | 03 | 42 | 04 | cc | F7 | - | O
|  |  | kEditEffect | 5 | 0 | 1 | Off, On | F0 | 43 | 1n | 3E | 06 | 03 | 42 | 05 | cc | dd | dd | dd | dd | F7 | F0 | 43 | 3n | 3E | 06 | 03 | 42 | 05 | cc | F7 | - | O
|  |  | kEditPlugIn | 6 | 0 | 1 | Off, On | F0 | 43 | 1n | 3E | 06 | 03 | 42 | 06 | cc | dd | dd | dd | dd | F7 | F0 | 43 | 3n | 3E | 06 | 03 | 42 | 06 | cc | F7 | - | O
|  |  | kEditAUX1 | 7 | 0 | 1 | Off, On | F0 | 43 | 1n | 3E | 06 | 03 | 42 | 07 | cc | dd | dd | dd | dd | F7 | F0 | 43 | 3n | 3E | 06 | 03 | 42 | 07 | cc | F7 | - | O
|  |  | kEditAUX2 | 8 | 0 | 1 | Off, On | F0 | 43 | 1n | 3E | 06 | 03 | 42 | 08 | cc | dd | dd | dd | dd | F7 | F0 | 43 | 3n | 3E | 06 | 03 | 42 | 08 | cc | F7 | - | O
|  |  | kEditAUX3 | 9 | 0 | 1 | Off, On | F0 | 43 | 1n | 3E | 06 | 03 | 42 | 09 | cc | dd | dd | dd | dd | F7 | F0 | 43 | 3n | 3E | 06 | 03 | 42 | 09 | cc | F7 | - | O
|  |  | kEditAUX4 | 10 | 0 | 1 | Off, On | F0 | 43 | 1n | 3E | 06 | 03 | 42 | 0A | cc | dd | dd | dd | dd | F7 | F0 | 43 | 3n | 3E | 06 | 03 | 42 | 0A | cc | F7 | - | O
|  |  | kEditAUX5 | 11 | 0 | 1 | Off, On | F0 | 43 | 1n | 3E | 06 | 03 | 42 | 0B | cc | dd | dd | dd | dd | F7 | F0 | 43 | 3n | 3E | 06 | 03 | 42 | 0B | cc | F7 | - | O
|  |  | kEditAUX6 | 12 | 0 | 1 | Off, On | F0 | 43 | 1n | 3E | 06 | 03 | 42 | 0C | cc | dd | dd | dd | dd | F7 | F0 | 43 | 3n | 3E | 06 | 03 | 42 | 0C | cc | F7 | - | O
|  |  | kEditAUX7 | 13 | 0 | 1 | Off, On | F0 | 43 | 1n | 3E | 06 | 03 | 42 | 0D | cc | dd | dd | dd | dd | F7 | F0 | 43 | 3n | 3E | 06 | 03 | 42 | 0D | cc | F7 | - | O
|  |  | kEditAUX8 | 14 | 0 | 1 | Off, On | F0 | 43 | 1n | 3E | 06 | 03 | 42 | 0E | cc | dd | dd | dd | dd | F7 | F0 | 43 | 3n | 3E | 06 | 03 | 42 | 0E | cc | F7 | - | O
|  |  | kEditAUX9 | 15 | 0 | 1 | Off, On | F0 | 43 | 1n | 3E | 06 | 03 | 42 | 0F | cc | dd | dd | dd | dd | F7 | F0 | 43 | 3n | 3E | 06 | 03 | 42 | 0F | cc | F7 | - | O
|  |  | kEditAUX10 | 16 | 0 | 1 | Off, On | F0 | 43 | 1n | 3E | 06 | 03 | 42 | 10 | cc | dd | dd | dd | dd | F7 | F0 | 43 | 3n | 3E | 06 | 03 | 42 | 10 | cc | F7 | - | O
|  |  | kEditAUX11 | 17 | 0 | 1 | Off, On | F0 | 43 | 1n | 3E | 06 | 03 | 42 | 11 | cc | dd | dd | dd | dd | F7 | F0 | 43 | 3n | 3E | 06 | 03 | 42 | 11 | cc | F7 | - | O
|  |  | kEditAUX12 | 18 | 0 | 1 | Off, On | F0 | 43 | 1n | 3E | 06 | 03 | 42 | 12 | cc | dd | dd | dd | dd | F7 | F0 | 43 | 3n | 3E | 06 | 03 | 42 | 12 | cc | F7 | - | O
|  |  | kEditAUX1On | 19 | 0 | 1 | Off, On | F0 | 43 | 1n | 3E | 06 | 03 | 42 | 13 | cc | dd | dd | dd | dd | F7 | F0 | 43 | 3n | 3E | 06 | 03 | 42 | 13 | cc | F7 | - | O
|  |  | kEditAUX2On | 20 | 0 | 1 | Off, On | F0 | 43 | 1n | 3E | 06 | 03 | 42 | 14 | cc | dd | dd | dd | dd | F7 | F0 | 43 | 3n | 3E | 06 | 03 | 42 | 14 | cc | F7 | - | O
|  |  | kEditAUX3On | 21 | 0 | 1 | Off, On | F0 | 43 | 1n | 3E | 06 | 03 | 42 | 15 | cc | dd | dd | dd | dd | F7 | F0 | 43 | 3n | 3E | 06 | 03 | 42 | 15 | cc | F7 | - | O
|  |  | kEditAUX4On | 22 | 0 | 1 | Off, On | F0 | 43 | 1n | 3E | 06 | 03 | 42 | 16 | cc | dd | dd | dd | dd | F7 | F0 | 43 | 3n | 3E | 06 | 03 | 42 | 16 | cc | F7 | - | O
|  |  | kEditAUX5On | 23 | 0 | 1 | Off, On | F0 | 43 | 1n | 3E | 06 | 03 | 42 | 17 | cc | dd | dd | dd | dd | F7 | F0 | 43 | 3n | 3E | 06 | 03 | 42 | 17 | cc | F7 | - | O
|  |  | kEditAUX6On | 24 | 0 | 1 | Off, On | F0 | 43 | 1n | 3E | 06 | 03 | 42 | 18 | cc | dd | dd | dd | dd | F7 | F0 | 43 | 3n | 3E | 06 | 03 | 42 | 18 | cc | F7 | - | O
|  |  | kEditAUX7On | 25 | 0 | 1 | Off, On | F0 | 43 | 1n | 3E | 06 | 03 | 42 | 19 | cc | dd | dd | dd | dd | F7 | F0 | 43 | 3n | 3E | 06 | 03 | 42 | 19 | cc | F7 | - | O
|  |  | kEditAUX8On | 26 | 0 | 1 | Off, On | F0 | 43 | 1n | 3E | 06 | 03 | 42 | 1A | cc | dd | dd | dd | dd | F7 | F0 | 43 | 3n | 3E | 06 | 03 | 42 | 1A | cc | F7 | - | O
|  |  | kEditAUX9On | 27 | 0 | 1 | Off, On | F0 | 43 | 1n | 3E | 06 | 03 | 42 | 1B | cc | dd | dd | dd | dd | F7 | F0 | 43 | 3n | 3E | 06 | 03 | 42 | 1B | cc | F7 | - | O
|  |  | kEditAUX10On | 28 | 0 | 1 | Off, On | F0 | 43 | 1n | 3E | 06 | 03 | 42 | 1C | cc | dd | dd | dd | dd | F7 | F0 | 43 | 3n | 3E | 06 | 03 | 42 | 1C | cc | F7 | - | O
|  |  | kEditAUX11On | 29 | 0 | 1 | Off, On | F0 | 43 | 1n | 3E | 06 | 03 | 42 | 1D | cc | dd | dd | dd | dd | F7 | F0 | 43 | 3n | 3E | 06 | 03 | 42 | 1D | cc | F7 | - | O
|  |  | kEditAUX12On | 30 | 0 | 1 | Off, On | F0 | 43 | 1n | 3E | 06 | 03 | 42 | 1E | cc | dd | dd | dd | dd | F7 | F0 | 43 | 3n | 3E | 06 | 03 | 42 | 1E | cc | F7 | - | O
|  |  | kEditMtrx1 | 31 | 0 | 1 | Off, On | F0 | 43 | 1n | 3E | 06 | 03 | 42 | 1F | cc | dd | dd | dd | dd | F7 | F0 | 43 | 3n | 3E | 06 | 03 | 42 | 1F | cc | F7 | - | O
|  |  | kEditMtrx2 | 32 | 0 | 1 | Off, On | F0 | 43 | 1n | 3E | 06 | 03 | 42 | 20 | cc | dd | dd | dd | dd | F7 | F0 | 43 | 3n | 3E | 06 | 03 | 42 | 20 | cc | F7 | - | O
|  |  | kEditMtrx3 | 33 | 0 | 1 | Off, On | F0 | 43 | 1n | 3E | 06 | 03 | 42 | 21 | cc | dd | dd | dd | dd | F7 | F0 | 43 | 3n | 3E | 06 | 03 | 42 | 21 | cc | F7 | - | O
|  |  | kEditMtrx4 | 34 | 0 | 1 | Off, On | F0 | 43 | 1n | 3E | 06 | 03 | 42 | 22 | cc | dd | dd | dd | dd | F7 | F0 | 43 | 3n | 3E | 06 | 03 | 42 | 22 | cc | F7 | - | O
|  |  | kEditMtrx1On | 35 | 0 | 1 | Off, On | F0 | 43 | 1n | 3E | 06 | 03 | 42 | 23 | cc | dd | dd | dd | dd | F7 | F0 | 43 | 3n | 3E | 06 | 03 | 42 | 23 | cc | F7 | - | O
|  |  | kEditMtrx2On | 36 | 0 | 1 | Off, On | F0 | 43 | 1n | 3E | 06 | 03 | 42 | 24 | cc | dd | dd | dd | dd | F7 | F0 | 43 | 3n | 3E | 06 | 03 | 42 | 24 | cc | F7 | - | O
|  |  | kEditMtrx3On | 37 | 0 | 1 | Off, On | F0 | 43 | 1n | 3E | 06 | 03 | 42 | 25 | cc | dd | dd | dd | dd | F7 | F0 | 43 | 3n | 3E | 06 | 03 | 42 | 25 | cc | F7 | - | O
|  |  | kEditMtrx4On | 38 | 0 | 1 | Off, On | F0 | 43 | 1n | 3E | 06 | 03 | 42 | 26 | cc | dd | dd | dd | dd | F7 | F0 | 43 | 3n | 3E | 06 | 03 | 42 | 26 | cc | F7 | - | O
|  |  | kEditRemote | 39 | 0 | 1 | Off, On | F0 | 43 | 1n | 3E | 06 | 03 | 42 | 27 | cc | dd | dd | dd | dd | F7 | F0 | 43 | 3n | 3E | 06 | 03 | 42 | 27 | cc | F7 | - | O
|  |  | kEditScene | 40 | 0 | 1 | Off, On | F0 | 43 | 1n | 3E | 06 | 03 | 42 | 28 | cc | dd | dd | dd | dd | F7 | F0 | 43 | 3n | 3E | 06 | 03 | 42 | 28 | cc | F7 | - | O
|  |  | kEditPatch | 41 | 0 | 1 | Off, On | F0 | 43 | 1n | 3E | 06 | 03 | 42 | 29 | cc | dd | dd | dd | dd | F7 | F0 | 43 | 3n | 3E | 06 | 03 | 42 | 29 | cc | F7 | - | O
|  |  | kEditEQLib | 42 | 0 | 1 | Off, On | F0 | 43 | 1n | 3E | 06 | 03 | 42 | 2A | cc | dd | dd | dd | dd | F7 | F0 | 43 | 3n | 3E | 06 | 03 | 42 | 2A | cc | F7 | - | O
|  |  | kEditGateLib | 43 | 0 | 1 | Off, On | F0 | 43 | 1n | 3E | 06 | 03 | 42 | 2B | cc | dd | dd | dd | dd | F7 | F0 | 43 | 3n | 3E | 06 | 03 | 42 | 2B | cc | F7 | - | O
|  |  | kEditCompLib | 44 | 0 | 1 | Off, On | F0 | 43 | 1n | 3E | 06 | 03 | 42 | 2C | cc | dd | dd | dd | dd | F7 | F0 | 43 | 3n | 3E | 06 | 03 | 42 | 2C | cc | F7 | - | O
|  |  | kEditEffLib | 45 | 0 | 1 | Off, On | F0 | 43 | 1n | 3E | 06 | 03 | 42 | 2D | cc | dd | dd | dd | dd | F7 | F0 | 43 | 3n | 3E | 06 | 03 | 42 | 2D | cc | F7 | - | O
|  |  | kEditGEQLib | 46 | 0 | 1 | Off, On | F0 | 43 | 1n | 3E | 06 | 03 | 42 | 2E | cc | dd | dd | dd | dd | F7 | F0 | 43 | 3n | 3E | 06 | 03 | 42 | 2E | cc | F7 | - | O
|  |  | kEditChLib | 47 | 0 | 1 | Off, On | F0 | 43 | 1n | 3E | 06 | 03 | 42 | 2F | cc | dd | dd | dd | dd | F7 | F0 | 43 | 3n | 3E | 06 | 03 | 42 | 2F | cc | F7 | - | O
|  |  | kEditEffLib1 | 48 | 0 | 1 | Off, On | F0 | 43 | 1n | 3E | 06 | 03 | 42 | 30 | cc | dd | dd | dd | dd | F7 | F0 | 43 | 3n | 3E | 06 | 03 | 42 | 30 | cc | F7 | - | O
|  |  | kEditEffLib2 | 49 | 0 | 1 | Off, On | F0 | 43 | 1n | 3E | 06 | 03 | 42 | 31 | cc | dd | dd | dd | dd | F7 | F0 | 43 | 3n | 3E | 06 | 03 | 42 | 31 | cc | F7 | - | O
|  |  | kEditEffLib3 | 50 | 0 | 1 | Off, On | F0 | 43 | 1n | 3E | 06 | 03 | 42 | 32 | cc | dd | dd | dd | dd | F7 | F0 | 43 | 3n | 3E | 06 | 03 | 42 | 32 | cc | F7 | - | O
|  |  | kEditEffLib4 | 51 | 0 | 1 | Off, On | F0 | 43 | 1n | 3E | 06 | 03 | 42 | 33 | cc | dd | dd | dd | dd | F7 | F0 | 43 | 3n | 3E | 06 | 03 | 42 | 33 | cc | F7 | - | O
|  |  | kEditEffLib5 | 52 | 0 | 1 | Off, On | F0 | 43 | 1n | 3E | 06 | 03 | 42 | 34 | cc | dd | dd | dd | dd | F7 | F0 | 43 | 3n | 3E | 06 | 03 | 42 | 34 | cc | F7 | - | O
|  |  | kEditEffLib6 | 53 | 0 | 1 | Off, On | F0 | 43 | 1n | 3E | 06 | 03 | 42 | 35 | cc | dd | dd | dd | dd | F7 | F0 | 43 | 3n | 3E | 06 | 03 | 42 | 35 | cc | F7 | - | O
|  |  | kEditEffLib7 | 54 | 0 | 1 | Off, On | F0 | 43 | 1n | 3E | 06 | 03 | 42 | 36 | cc | dd | dd | dd | dd | F7 | F0 | 43 | 3n | 3E | 06 | 03 | 42 | 36 | cc | F7 | - | O
|  |  | kEditEffLib8 | 55 | 0 | 1 | Off, On | F0 | 43 | 1n | 3E | 06 | 03 | 42 | 37 | cc | dd | dd | dd | dd | F7 | F0 | 43 | 3n | 3E | 06 | 03 | 42 | 37 | cc | F7 | - | O
kAutomixEdit | 67 | 0
|  |  | kEditInTime | 0 | 0 | 51839999 | 00:00:00.00 - 23:59:59.29 (@ Frame=30/30D) | F0 | 43 | 1n | 3E | 06 | 03 | 43 | 00 | cc | dd | dd | dd | dd | F7 | F0 | 43 | 3n | 3E | 06 | 03 | 43 | 00 | cc | F7 | - | O
|  |  | kEditOutTime | 1 | 0 | 51839999 | 00:00:00.00 - 23:59:59.29 (@ Frame=30/30D) | F0 | 43 | 1n | 3E | 06 | 03 | 43 | 01 | cc | dd | dd | dd | dd | F7 | F0 | 43 | 3n | 3E | 06 | 03 | 43 | 01 | cc | F7 | - | O
|  |  | kEditTrim | 2 | 0 | 240 | PRM TABLE #42 | F0 | 43 | 1n | 3E | 06 | 03 | 43 | 02 | cc | dd | dd | dd | dd | F7 | F0 | 43 | 3n | 3E | 06 | 03 | 43 | 02 | cc | F7 | - | O
|  |  | kEditTrimIn | 3 | 0 | 100 | 0.0 - 10.0sec | F0 | 43 | 1n | 3E | 06 | 03 | 43 | 03 | cc | dd | dd | dd | dd | F7 | F0 | 43 | 3n | 3E | 06 | 03 | 43 | 03 | cc | F7 | - | O
|  |  | kEditTrimOut | 4 | 0 | 100 | 0.0 - 10.0sec | F0 | 43 | 1n | 3E | 06 | 03 | 43 | 04 | cc | dd | dd | dd | dd | F7 | F0 | 43 | 3n | 3E | 06 | 03 | 43 | 04 | cc | F7 | - | O
|  |  | kEditMemNo | 5 | 0 | 15 | 1 - 16 | F0 | 43 | 1n | 3E | 06 | 03 | 43 | 05 | cc | dd | dd | dd | dd | F7 | F0 | 43 | 3n | 3E | 06 | 03 | 43 | 05 | cc | F7 | - | O
|  |  | kEditType | 6 | 0 | 2 | Copy, Move, Undo | F0 | 43 | 1n | 3E | 06 | 03 | 43 | 06 | cc | dd | dd | dd | dd | F7 | F0 | 43 | 3n | 3E | 06 | 03 | 43 | 06 | cc | F7 | - | O
|  |  | kEditStatus | 7 | 0 | 1 | Current, Memory | F0 | 43 | 1n | 3E | 06 | 03 | 43 | 07 | cc | dd | dd | dd | dd | F7 | F0 | 43 | 3n | 3E | 06 | 03 | 43 | 07 | cc | F7 | - | O
|  |  | kEditCpToTime | 8 | 0 | 51839999 | 00:00:00.00 - 23:59:59.29 (@ Frame=30/30D) | F0 | 43 | 1n | 3E | 06 | 03 | 43 | 08 | cc | dd | dd | dd | dd | F7 | F0 | 43 | 3n | 3E | 06 | 03 | 43 | 08 | cc | F7 | - | O
|  |  | kEditCpToCh | 9 | 0 | 120 | PRM TABLE #41 | F0 | 43 | 1n | 3E | 06 | 03 | 43 | 09 | cc | dd | dd | dd | dd | F7 | F0 | 43 | 3n | 3E | 06 | 03 | 43 | 09 | cc | F7 | - | O
|  |  | kEditSelectedCh | 10 | 0 | 1 | Off, On | F0 | 43 | 1n | 3E | 06 | 03 | 43 | 0A | cc | dd | dd | dd | dd | F7 | F0 | 43 | 3n | 3E | 06 | 03 | 43 | 0A | cc | F7 | - | O
|  |  | kEditEventType | 11 | 0 | 6 | Scene/Lib, Fader, On, Pan, Surr, AUX, AUX On | F0 | 43 | 1n | 3E | 06 | 03 | 43 | 0B | cc | dd | dd | dd | dd | F7 | F0 | 43 | 3n | 3E | 06 | 03 | 43 | 0B | cc | F7 | - | O
kAutomixSafeInput | 68 | 95 |  |  |  |  | CH TABLE #01
|  |  | kSafeInput | 0 | 0 | 1 | Off, On | F0 | 43 | 1n | 3E | 06 | 03 | 44 | 00 | cc | dd | dd | dd | dd | F7 | F0 | 43 | 3n | 3E | 06 | 03 | 44 | 00 | cc | F7 | - | O
kAutomixSafeBus | 69 | 7 |  |  |  |  | CH TABLE #02
|  |  | kSafeBus | 0 | 0 | 1 | Off, On | F0 | 43 | 1n | 3E | 06 | 03 | 45 | 00 | cc | dd | dd | dd | dd | F7 | F0 | 43 | 3n | 3E | 06 | 03 | 45 | 00 | cc | F7 | - | O
kAutomixSafeAUX | 70 | 11 |  |  |  |  | CH TABLE #03
|  |  | kSafeAUX | 0 | 0 | 1 | Off, On | F0 | 43 | 1n | 3E | 06 | 03 | 46 | 00 | cc | dd | dd | dd | dd | F7 | F0 | 43 | 3n | 3E | 06 | 03 | 46 | 00 | cc | F7 | - | O
kAutomixSafeMatrix | 71 | 3 |  |  |  |  | CH TABLE #04-2
|  |  | kSafeMatrix | 0 | 0 | 1 | Off, On | F0 | 43 | 1n | 3E | 06 | 03 | 47 | 00 | cc | dd | dd | dd | dd | F7 | F0 | 43 | 3n | 3E | 06 | 03 | 47 | 00 | cc | F7 | - | O
kAutomixSafeStereo | 72 | 0
|  |  | kSafeStereo | 0 | 0 | 1 | Off, On | F0 | 43 | 1n | 3E | 06 | 03 | 48 | 00 | cc | dd | dd | dd | dd | F7 | F0 | 43 | 3n | 3E | 06 | 03 | 48 | 00 | cc | F7 | - | O
kAutomixSafeEffect | 73 | 7 |  |  |  |  | CH TABLE #07
|  |  | kSafeEffect | 0 | 0 | 1 | Off, On | F0 | 43 | 1n | 3E | 06 | 03 | 49 | 00 | cc | dd | dd | dd | dd | F7 | F0 | 43 | 3n | 3E | 06 | 03 | 49 | 00 | cc | F7 | - | O
kAutomixSafePlugIn | 74 | 7 |  |  |  |  | CH TABLE #08
|  |  | kSafePlugIn | 0 | 0 | 1 | Off, On | F0 | 43 | 1n | 3E | 06 | 03 | 4A | 00 | cc | dd | dd | dd | dd | F7 | F0 | 43 | 3n | 3E | 06 | 03 | 4A | 00 | cc | F7 | - | O
kAutomixSafeRemote | 75 | 3 |  |  |  |  | CH TABLE #10
|  |  | kSafeRemote | 0 | 0 | 1 | Off, On | F0 | 43 | 1n | 3E | 06 | 03 | 4B | 00 | cc | dd | dd | dd | dd | F7 | F0 | 43 | 3n | 3E | 06 | 03 | 4B | 00 | cc | F7 | - | O
kSetupNameAutoCopy | 76 | 0
|  |  | kNameInputAutoCopy | 0 | 0 | 1 | Off, On | F0 | 43 | 1n | 3E | 06 | 03 | 4C | 00 | cc | dd | dd | dd | dd | F7 | F0 | 43 | 3n | 3E | 06 | 03 | 4C | 00 | cc | F7 | - | O
|  |  | kNameOutputAutoCopy | 1 | 0 | 1 | Off, On | F0 | 43 | 1n | 3E | 06 | 03 | 4C | 01 | cc | dd | dd | dd | dd | F7 | F0 | 43 | 3n | 3E | 06 | 03 | 4C | 01 | cc | F7 | - | O
|  |  | kChNameInputAutoCopy | 2 | 0 | 1 | Off, On | F0 | 43 | 1n | 3E | 06 | 03 | 4C | 02 | cc | dd | dd | dd | dd | F7 | F0 | 43 | 3n | 3E | 06 | 03 | 4C | 02 | cc | F7 | - | O
|  |  | kChNameOutputAutoCopy | 3 | 0 | 1 | Off, On | F0 | 43 | 1n | 3E | 06 | 03 | 4C | 03 | cc | dd | dd | dd | dd | F7 | F0 | 43 | 3n | 3E | 06 | 03 | 4C | 03 | cc | F7 | - | O
kSetupToHostSerial | 77 | 0
|  |  | kToHostSerial | 0 | 0 | 1 | TO HOST Serial Boud Rate (PC-2, Mac) | F0 | 43 | 1n | 3E | 06 | 03 | 4D | 00 | cc | dd | dd | dd | dd | F7 | F0 | 43 | 3n | 3E | 06 | 03 | 4D | 00 | cc | F7 | - | O
kSetupMIDIRx | 78 | 0
|  |  | kMIDIRxTerminal | 0 | 0 | 4 | -, MIDI, Serial, USB, Slot1 | F0 | 43 | 1n | 3E | 06 | 03 | 4E | 00 | cc | dd | dd | dd | dd | F7 | F0 | 43 | 3n | 3E | 06 | 03 | 4E | 00 | cc | F7 | - | O
|  |  | kMIDIRxPortNum | 1 | 0 | 7 | 1 - 8 | F0 | 43 | 1n | 3E | 06 | 03 | 4E | 01 | cc | dd | dd | dd | dd | F7 | F0 | 43 | 3n | 3E | 06 | 03 | 4E | 01 | cc | F7 | - | O
|  |  | kMIDIRxMidiCh | 2 | 0 | 15 | 1 - 16 | F0 | 43 | 1n | 3E | 06 | 03 | 4E | 02 | cc | dd | dd | dd | dd | F7 | F0 | 43 | 3n | 3E | 06 | 03 | 4E | 02 | cc | F7 | - | O
kSetupMIDITx | 79 | 0
|  |  | kMIDITxTerminal | 0 | 0 | 4 | -, MIDI, Serial, USB, Slot1 | F0 | 43 | 1n | 3E | 06 | 03 | 4F | 00 | cc | dd | dd | dd | dd | F7 | F0 | 43 | 3n | 3E | 06 | 03 | 4F | 00 | cc | F7 | - | O
|  |  | kMIDITxPortNum | 1 | 0 | 7 | 1 - 8 | F0 | 43 | 1n | 3E | 06 | 03 | 4F | 01 | cc | dd | dd | dd | dd | F7 | F0 | 43 | 3n | 3E | 06 | 03 | 4F | 01 | cc | F7 | - | O
|  |  | kMIDITxMidiCh | 2 | 0 | 15 | 1 - 16 | F0 | 43 | 1n | 3E | 06 | 03 | 4F | 02 | cc | dd | dd | dd | dd | F7 | F0 | 43 | 3n | 3E | 06 | 03 | 4F | 02 | cc | F7 | - | O
kSetupMIDIThruPort | 80 | 1
|  |  | kMIDIThruTerminal | 0 | 0 | 4 | -, MIDI, Serial, USB, Slot1 | F0 | 43 | 1n | 3E | 06 | 03 | 50 | 00 | cc | dd | dd | dd | dd | F7 | F0 | 43 | 3n | 3E | 06 | 03 | 50 | 00 | cc | F7 | - | O
|  |  | kMIDIThruPortNum | 1 | 0 | 7 | 1 - 8 | F0 | 43 | 1n | 3E | 06 | 03 | 50 | 01 | cc | dd | dd | dd | dd | F7 | F0 | 43 | 3n | 3E | 06 | 03 | 50 | 01 | cc | F7 | - | O
kSetupProToolsPort | 81 | 0
|  |  | kMIDIProToolsTerminal | 0 | 0 | 4 | -, (MIDI), Serial, USB, Slot1 | F0 | 43 | 1n | 3E | 06 | 03 | 51 | 00 | cc | dd | dd | dd | dd | F7 | F0 | 43 | 3n | 3E | 06 | 03 | 51 | 00 | cc | F7 | - | O
|  |  | kMIDIProToolsPortNum | 1 | 0 | 5 | 1-3, 2-4, 3-5, 4-6, 5-7, 6-8 | F0 | 43 | 1n | 3E | 06 | 03 | 51 | 01 | cc | dd | dd | dd | dd | F7 | F0 | 43 | 3n | 3E | 06 | 03 | 51 | 01 | cc | F7 | - | O
kSetupStudioMgrPort | 82 | 0
|  |  | kMIDIStudioMgrTerminal | 0 | 0 | 4 | -, MIDI, Serial, USB, Slot1 | F0 | 43 | 1n | 3E | 06 | 03 | 52 | 00 | cc | dd | dd | dd | dd | F7 | F0 | 43 | 3n | 3E | 06 | 03 | 52 | 00 | cc | F7 | - | O
|  |  | kMIDIStudioMgrPortNum | 1 | 0 | 7 | 1 - 8 | F0 | 43 | 1n | 3E | 06 | 03 | 52 | 01 | cc | dd | dd | dd | dd | F7 | F0 | 43 | 3n | 3E | 06 | 03 | 52 | 01 | cc | F7 | - | O
|  |  | kMIDIStudioMgrID | 2 | 0 | 7 | 1 - 8 | F0 | 43 | 1n | 3E | 06 | 03 | 52 | 02 | cc | dd | dd | dd | dd | F7 | F0 | 43 | 3n | 3E | 06 | 03 | 52 | 02 | cc | F7 | - | O
kSetupTimeReference | 83 | 0
|  |  | kTimeReference | 0 | 0 | 7 | INT, SMPTE, MIDI CLOCK, MTC, USB, SERIAL, SLOT, MIDI | F0 | 43 | 1n | 3E | 06 | 03 | 53 | 00 | cc | dd | dd | dd | dd | F7 | F0 | 43 | 3n | 3E | 06 | 03 | 53 | 00 | cc | F7 | - | O
|  |  | kTimeRefUSBPortNum | 1 | 0 | 7 | 1 - 8 | F0 | 43 | 1n | 3E | 06 | 03 | 53 | 01 | cc | dd | dd | dd | dd | F7 | F0 | 43 | 3n | 3E | 06 | 03 | 53 | 01 | cc | F7 | - | O
|  |  | kTimeRefSerialPortNum | 2 | 0 | 7 | 1 - 8 | F0 | 43 | 1n | 3E | 06 | 03 | 53 | 02 | cc | dd | dd | dd | dd | F7 | F0 | 43 | 3n | 3E | 06 | 03 | 53 | 02 | cc | F7 | - | O
|  |  | kTimeRefSlotPortNum | 3 | 0 | 7 | 1 - 8 | F0 | 43 | 1n | 3E | 06 | 03 | 53 | 03 | cc | dd | dd | dd | dd | F7 | F0 | 43 | 3n | 3E | 06 | 03 | 53 | 03 | cc | F7 | - | O
|  |  | kTimeRefFrames | 4 | 0 | 5 | 30, 30D, 29.97, 29.97D, 25, 24 | F0 | 43 | 1n | 3E | 06 | 03 | 53 | 04 | cc | dd | dd | dd | dd | F7 | F0 | 43 | 3n | 3E | 06 | 03 | 53 | 04 | cc | F7 | - | O
kSetupTimeSignature | 84 | 55
|  |  | kTimeSignatureBar | 0 | 0 | 1023 | 1 - 1024 | F0 | 43 | 1n | 3E | 06 | 03 | 54 | 00 | cc | dd | dd | dd | dd | F7 | F0 | 43 | 3n | 3E | 06 | 03 | 54 | 00 | cc | F7 | - | O
|  |  | kTimeSignatureTime | 1 | 0 | 63 | 1/16 - 16/16, 1/8 - 16/8, 1/4 - 16/4, 1/2 - 16/2 | F0 | 43 | 1n | 3E | 06 | 03 | 54 | 01 | cc | dd | dd | dd | dd | F7 | F0 | 43 | 3n | 3E | 06 | 03 | 54 | 01 | cc | F7 | - | O
kSetupMIDITxEnable | 85 | 0
|  |  | kTxEnablePgmChange | 0 | 0 | 1 | Disable, Enable | F0 | 43 | 1n | 3E | 06 | 03 | 55 | 00 | cc | dd | dd | dd | dd | F7 | F0 | 43 | 3n | 3E | 06 | 03 | 55 | 00 | cc | F7 | - | O
|  |  | kTxEnableCtlChange | 1 | 0 | 1 | Disable, Enable | F0 | 43 | 1n | 3E | 06 | 03 | 55 | 01 | cc | dd | dd | dd | dd | F7 | F0 | 43 | 3n | 3E | 06 | 03 | 55 | 01 | cc | F7 | - | O
|  |  | kTxEnablePrmChange | 2 | 0 | 1 | Disable, Enable | F0 | 43 | 1n | 3E | 06 | 03 | 55 | 02 | cc | dd | dd | dd | dd | F7 | F0 | 43 | 3n | 3E | 06 | 03 | 55 | 02 | cc | F7 | - | O
|  |  | kTxEnableBulk | 3 | 0 | 1 | Disable, Enable | F0 | 43 | 1n | 3E | 06 | 03 | 55 | 03 | cc | dd | dd | dd | dd | F7 | F0 | 43 | 3n | 3E | 06 | 03 | 55 | 03 | cc | F7 | - | O
|  |  | kTxEnableMTC | 4 | 0 | 1 | Disable, Enable | F0 | 43 | 1n | 3E | 06 | 03 | 55 | 04 | cc | dd | dd | dd | dd | F7 | F0 | 43 | 3n | 3E | 06 | 03 | 55 | 04 | cc | F7 | - | O
|  |  | kTxEnableOthers | 5 | 0 | 1 | Disable, Enable | F0 | 43 | 1n | 3E | 06 | 03 | 55 | 05 | cc | dd | dd | dd | dd | F7 | F0 | 43 | 3n | 3E | 06 | 03 | 55 | 05 | cc | F7 | - | O
|  |  | kTxBulkInterval | 6 | 0 | 6 | Disable, Enable | F0 | 43 | 1n | 3E | 06 | 03 | 55 | 06 | cc | dd | dd | dd | dd | F7 | F0 | 43 | 3n | 3E | 06 | 03 | 55 | 06 | cc | F7 | - | O
kSetupMIDIRxEnable | 86 | 0
|  |  | kRxEnablePgmChange | 0 | 0 | 1 | Disable, Enable | F0 | 43 | 1n | 3E | 06 | 03 | 56 | 00 | cc | dd | dd | dd | dd | F7 | F0 | 43 | 3n | 3E | 06 | 03 | 56 | 00 | cc | F7 | - | O
|  |  | kRxEnableCtlChange | 1 | 0 | 1 | Disable, Enable | F0 | 43 | 1n | 3E | 06 | 03 | 56 | 01 | cc | dd | dd | dd | dd | F7 | F0 | 43 | 3n | 3E | 06 | 03 | 56 | 01 | cc | F7 | - | O
|  |  | kRxEnablePrmChange | 2 | 0 | 1 | Disable, Enable | F0 | 43 | 1n | 3E | 06 | 03 | 56 | 02 | cc | dd | dd | dd | dd | F7 | F0 | 43 | 3n | 3E | 06 | 03 | 56 | 02 | cc | F7 | - | O
|  |  | kRxEnableBulk | 3 | 0 | 1 | Disable, Enable | F0 | 43 | 1n | 3E | 06 | 03 | 56 | 03 | cc | dd | dd | dd | dd | F7 | F0 | 43 | 3n | 3E | 06 | 03 | 56 | 03 | cc | F7 | - | O
|  |  | kRxEnableMTC | 4 | 0 | 1 | Disable, Enable | F0 | 43 | 1n | 3E | 06 | 03 | 56 | 04 | cc | dd | dd | dd | dd | F7 | F0 | 43 | 3n | 3E | 06 | 03 | 56 | 04 | cc | F7 | - | O
|  |  | kRxEnableOthers | 5 | 0 | 1 | Disable, Enable | F0 | 43 | 1n | 3E | 06 | 03 | 56 | 05 | cc | dd | dd | dd | dd | F7 | F0 | 43 | 3n | 3E | 06 | 03 | 56 | 05 | cc | F7 | - | O
kSetupMIDIOmniEnable | 87 | 0
|  |  | kOmniEnablePgmChange | 0 | 0 | 1 | Disable, Enable | F0 | 43 | 1n | 3E | 06 | 03 | 57 | 00 | cc | dd | dd | dd | dd | F7 | F0 | 43 | 3n | 3E | 06 | 03 | 57 | 00 | cc | F7 | - | O
|  |  | kOmniEnableCtlChange | 1 | 0 | 1 | Disable, Enable | F0 | 43 | 1n | 3E | 06 | 03 | 57 | 01 | cc | dd | dd | dd | dd | F7 | F0 | 43 | 3n | 3E | 06 | 03 | 57 | 01 | cc | F7 | - | O
|  |  | kOmniEnablePrmChange | 2 | 0 | 1 | Disable, Enable | F0 | 43 | 1n | 3E | 06 | 03 | 57 | 02 | cc | dd | dd | dd | dd | F7 | F0 | 43 | 3n | 3E | 06 | 03 | 57 | 02 | cc | F7 | - | O
|  |  | kOmniEnableBulk | 3 | 0 | 1 | Disable, Enable | F0 | 43 | 1n | 3E | 06 | 03 | 57 | 03 | cc | dd | dd | dd | dd | F7 | F0 | 43 | 3n | 3E | 06 | 03 | 57 | 03 | cc | F7 | - | O
|  |  | kOmniEnableMTC | 4 | 0 | 1 | Disable, Enable | F0 | 43 | 1n | 3E | 06 | 03 | 57 | 04 | cc | dd | dd | dd | dd | F7 | F0 | 43 | 3n | 3E | 06 | 03 | 57 | 04 | cc | F7 | - | O
|  |  | kOmniEnableOthers | 5 | 0 | 1 | Disable, Enable | F0 | 43 | 1n | 3E | 06 | 03 | 57 | 05 | cc | dd | dd | dd | dd | F7 | F0 | 43 | 3n | 3E | 06 | 03 | 57 | 05 | cc | F7 | - | O
kSetupMIDIEchoEnable | 88 | 0
|  |  | kEchoEnablePgmChange | 0 | 0 | 1 | Disable, Enable | F0 | 43 | 1n | 3E | 06 | 03 | 58 | 00 | cc | dd | dd | dd | dd | F7 | F0 | 43 | 3n | 3E | 06 | 03 | 58 | 00 | cc | F7 | - | O
|  |  | kEchoEnableCtlChange | 1 | 0 | 1 | Disable, Enable | F0 | 43 | 1n | 3E | 06 | 03 | 58 | 01 | cc | dd | dd | dd | dd | F7 | F0 | 43 | 3n | 3E | 06 | 03 | 58 | 01 | cc | F7 | - | O
|  |  | kEchoEnablePrmChange | 2 | 0 | 1 | Disable, Enable | F0 | 43 | 1n | 3E | 06 | 03 | 58 | 02 | cc | dd | dd | dd | dd | F7 | F0 | 43 | 3n | 3E | 06 | 03 | 58 | 02 | cc | F7 | - | O
|  |  | kEchoEnableBulk | 3 | 0 | 1 | Disable, Enable | F0 | 43 | 1n | 3E | 06 | 03 | 58 | 03 | cc | dd | dd | dd | dd | F7 | F0 | 43 | 3n | 3E | 06 | 03 | 58 | 03 | cc | F7 | - | O
|  |  | kEchoEnableMTC | 4 | 0 | 1 | Disable, Enable | F0 | 43 | 1n | 3E | 06 | 03 | 58 | 04 | cc | dd | dd | dd | dd | F7 | F0 | 43 | 3n | 3E | 06 | 03 | 58 | 04 | cc | F7 | - | O
|  |  | kEchoEnableOthers | 5 | 0 | 1 | Disable, Enable | F0 | 43 | 1n | 3E | 06 | 03 | 58 | 05 | cc | dd | dd | dd | dd | F7 | F0 | 43 | 3n | 3E | 06 | 03 | 58 | 05 | cc | F7 | - | O
kSetupMIDIControl | 89 | 0
|  |  | kMIDIControlMode | 0 | 0 | 1 | Table, NRPN | F0 | 43 | 1n | 3E | 06 | 03 | 59 | 00 | cc | dd | dd | dd | dd | F7 | F0 | 43 | 3n | 3E | 06 | 03 | 59 | 00 | cc | F7 | - | O
kSetupPGMChangeTable | 90 | 127 |  |  |  |  | CH TABLE #30
|  |  | kPGMChangeTable | 0 | 0 | 100 | Scene 0 - 99, No Assign | F0 | 43 | 1n | 3E | 06 | 03 | 5A | 00 | cc | dd | dd | dd | dd | F7 | F0 | 43 | 3n | 3E | 06 | 03 | 5A | 00 | cc | F7 | - | O
kSetupCntrlChangeTable | 91 | 113 |  |  |  |  | CH TABLE #31
|  |  | kCntrlChangeTable1 | 0 | 0 | 255 | (see MIDI specification) | F0 | 43 | 1n | 3E | 06 | 03 | 5B | 00 | cc | dd | dd | dd | dd | F7 | F0 | 43 | 3n | 3E | 06 | 03 | 5B | 00 | cc | F7 | - | O
|  |  | kCntrlChangeTable2 | 1 | 0 | 255 | (see MIDI specification) | F0 | 43 | 1n | 3E | 06 | 03 | 5B | 01 | cc | dd | dd | dd | dd | F7 | F0 | 43 | 3n | 3E | 06 | 03 | 5B | 01 | cc | F7 | - | O
|  |  | kCntrlChangeTable3 | 2 | 0 | 255 | (see MIDI specification) | F0 | 43 | 1n | 3E | 06 | 03 | 5B | 02 | cc | dd | dd | dd | dd | F7 | F0 | 43 | 3n | 3E | 06 | 03 | 5B | 02 | cc | F7 | - | O
kSetupCheckSum | 92 | 0
|  |  | kSetupCheckSumIndex | 0 | 0 | 65535 |  | F0 | 43 | 1n | 3E | 06 | 03 | 5C | 00 | cc | dd | dd | dd | dd | F7 | F0 | 43 | 3n | 3E | 06 | 03 | 5C | 00 | cc | F7 | - | O
kBackupLCD | 1 | 0
|  |  | kLCDNo | 0 | 0 | 31 | 1 - 32 (1 - 28 for Gemini) | F0 | 43 | 1n | 3E | 06 | 04 | 01 | 00 | cc | dd | dd | dd | dd | F7 | F0 | 43 | 3n | 3E | 06 | 04 | 01 | 00 | cc | F7 | - | O
|  |  | kLCDLastNo | 1 | 0 | 31 | 1 - 32 | F0 | 43 | 1n | 3E | 06 | 04 | 01 | 01 | cc | dd | dd | dd | dd | F7 | F0 | 43 | 3n | 3E | 06 | 04 | 01 | 01 | cc | F7 | - | O
|  |  | kLCDLastPage | 2 | 0 | 15 | 1 - 16 | F0 | 43 | 1n | 3E | 06 | 04 | 01 | 02 | cc | dd | dd | dd | dd | F7 | F0 | 43 | 3n | 3E | 06 | 04 | 01 | 02 | cc | F7 | - | O
|  |  | kLCDRedraw | 3 | 0 | 255 |  | F0 | 43 | 1n | 3E | 06 | 04 | 01 | 03 | cc | dd | dd | dd | dd | F7 | F0 | 43 | 3n | 3E | 06 | 04 | 01 | 03 | cc | F7 | - | O
|  |  | kLCDTab | 4 | 0 | 255 |  | F0 | 43 | 1n | 3E | 06 | 04 | 01 | 04 | cc | dd | dd | dd | dd | F7 | F0 | 43 | 3n | 3E | 06 | 04 | 01 | 04 | cc | F7 | - | O
|  |  | kLCDPageFlag | 5 | 0 | 255 |  | F0 | 43 | 1n | 3E | 06 | 04 | 01 | 05 | cc | dd | dd | dd | dd | F7 | F0 | 43 | 3n | 3E | 06 | 04 | 01 | 05 | cc | F7 | - | O
kBackupLCDPage | 2 | 31
|  |  | kLCDPage | 0 | 0 | 15 | 1 - 16 | F0 | 43 | 1n | 3E | 06 | 04 | 02 | 00 | cc | dd | dd | dd | dd | F7 | F0 | 43 | 3n | 3E | 06 | 04 | 02 | 00 | cc | F7 | - | O
kBackupLCDCursorPos | 3 | 511
|  |  | kLCDCp | 0 | 0 | 65535 |  | F0 | 43 | 1n | 3E | 06 | 04 | 03 | 00 | cc | dd | dd | dd | dd | F7 | F0 | 43 | 3n | 3E | 06 | 04 | 03 | 00 | cc | F7 | - | O
kBackupGEQCursorPos | 4 | 5
|  |  | kCursorPosGEQ | 0 | 0 | 41 | 0 - 41 | F0 | 43 | 1n | 3E | 06 | 04 | 04 | 00 | cc | dd | dd | dd | dd | F7 | F0 | 43 | 3n | 3E | 06 | 04 | 04 | 00 | cc | F7 | - | O
kBackupEffectCursorPos | 5 | 7
|  |  | kCursorPosEffect | 0 | 0 | 42 | 0 - 42 | F0 | 43 | 1n | 3E | 06 | 04 | 05 | 00 | cc | dd | dd | dd | dd | F7 | F0 | 43 | 3n | 3E | 06 | 04 | 05 | 00 | cc | F7 | - | O
kBackupPluginCursorPos | 6 | 7
|  |  | kCursorPosPlugin | 0 | 0 | 36 | 0 - 36 | F0 | 43 | 1n | 3E | 06 | 04 | 06 | 00 | cc | dd | dd | dd | dd | F7 | F0 | 43 | 3n | 3E | 06 | 04 | 06 | 00 | cc | F7 | - | O
kBackupLCDHistory | 7 | 7
|  |  | kLCDCHistoryNo | 0 | -1 | 31 |  | F0 | 43 | 1n | 3E | 06 | 04 | 07 | 00 | cc | dd | dd | dd | dd | F7 | F0 | 43 | 3n | 3E | 06 | 04 | 07 | 00 | cc | F7 | - | O
|  |  | kLCDCHistoryPage | 1 | 0 | 15 |  | F0 | 43 | 1n | 3E | 06 | 04 | 07 | 01 | cc | dd | dd | dd | dd | F7 | F0 | 43 | 3n | 3E | 06 | 04 | 07 | 01 | cc | F7 | - | O
kBackupSurrLCDPage | 8 | 0
|  |  | kSurrLCDPage | 0 | 0 | 2 |  | F0 | 43 | 1n | 3E | 06 | 04 | 08 | 00 | cc | dd | dd | dd | dd | F7 | F0 | 43 | 3n | 3E | 06 | 04 | 08 | 00 | cc | F7 | - | O
kBackupKeySelect | 9 | 0
|  |  | kKeySelectEncMode | 0 | 0 | 5 | PRM TABLE #34 | F0 | 43 | 1n | 3E | 06 | 04 | 09 | 00 | cc | dd | dd | dd | dd | F7 | F0 | 43 | 3n | 3E | 06 | 04 | 09 | 00 | cc | F7 | - | O
|  |  | kKeySelectFaderMode | 1 | 0 | 1 | Fader, AUX/Matrix | F0 | 43 | 1n | 3E | 06 | 04 | 09 | 01 | cc | dd | dd | dd | dd | F7 | F0 | 43 | 3n | 3E | 06 | 04 | 09 | 01 | cc | F7 | - | O
|  |  | kKeySelectAUX | 2 | 0 | 11 | AUX 1 - 12 | F0 | 43 | 1n | 3E | 06 | 04 | 09 | 02 | cc | dd | dd | dd | dd | F7 | F0 | 43 | 3n | 3E | 06 | 04 | 09 | 02 | cc | F7 | - | O
|  |  | kKeySelectMtrx | 3 | 0 | 3 | Matrix 1 - 4 | F0 | 43 | 1n | 3E | 06 | 04 | 09 | 03 | cc | dd | dd | dd | dd | F7 | F0 | 43 | 3n | 3E | 06 | 04 | 09 | 03 | cc | F7 | - | O
|  |  | kKeySelectEff | 4 | 0 | 3 | PRM TABLE #35 | F0 | 43 | 1n | 3E | 06 | 04 | 09 | 04 | cc | dd | dd | dd | dd | F7 | F0 | 43 | 3n | 3E | 06 | 04 | 09 | 04 | cc | F7 | - | O
|  |  | kKeySelectEffUnit | 5 | 0 | 7 | 1 - 8 | F0 | 43 | 1n | 3E | 06 | 04 | 09 | 05 | cc | dd | dd | dd | dd | F7 | F0 | 43 | 3n | 3E | 06 | 04 | 09 | 05 | cc | F7 | - | O
|  |  | kKeySelectGEQUnit | 6 | 0 | 5 | 1 - 6 | F0 | 43 | 1n | 3E | 06 | 04 | 09 | 06 | cc | dd | dd | dd | dd | F7 | F0 | 43 | 3n | 3E | 06 | 04 | 09 | 06 | cc | F7 | - | O
|  |  | kKeySelectPlgInUnit | 7 | 0 | 7 | 1 - 8 | F0 | 43 | 1n | 3E | 06 | 04 | 09 | 07 | cc | dd | dd | dd | dd | F7 | F0 | 43 | 3n | 3E | 06 | 04 | 09 | 07 | cc | F7 | - | O
|  |  | kKeySelectGrab | 8 | 0 | 1 | Off, On | F0 | 43 | 1n | 3E | 06 | 04 | 09 | 08 | cc | dd | dd | dd | dd | F7 | F0 | 43 | 3n | 3E | 06 | 04 | 09 | 08 | cc | F7 | - | O
|  |  | kKeySelectPanLink | 9 | 0 | 1 | Off, On | F0 | 43 | 1n | 3E | 06 | 04 | 09 | 09 | cc | dd | dd | dd | dd | F7 | F0 | 43 | 3n | 3E | 06 | 04 | 09 | 09 | cc | F7 | - | O
|  |  | kKeySelectEffLink | 10 | 0 | 1 | Off, On | F0 | 43 | 1n | 3E | 06 | 04 | 09 | 0A | cc | dd | dd | dd | dd | F7 | F0 | 43 | 3n | 3E | 06 | 04 | 09 | 0A | cc | F7 | - | O
|  |  | kKeySelectPanLR | 11 | 0 | 1 | L, R | F0 | 43 | 1n | 3E | 06 | 04 | 09 | 0B | cc | dd | dd | dd | dd | F7 | F0 | 43 | 3n | 3E | 06 | 04 | 09 | 0B | cc | F7 | - | O
|  |  | kKeySelectDynBank | 12 | 0 | 1 | Gate, Comp | F0 | 43 | 1n | 3E | 06 | 04 | 09 | 0C | cc | dd | dd | dd | dd | F7 | F0 | 43 | 3n | 3E | 06 | 04 | 09 | 0C | cc | F7 | - | O
|  |  | kKeySelectAUXBank | 13 | 0 | 2 | AUX1 - 4, AUX5 - 8, AUX9 - 12 | F0 | 43 | 1n | 3E | 06 | 04 | 09 | 0D | cc | dd | dd | dd | dd | F7 | F0 | 43 | 3n | 3E | 06 | 04 | 09 | 0D | cc | F7 | - | O
|  |  | kKeySelectFbMix | 14 | 0 | 1 | FB, MIX | F0 | 43 | 1n | 3E | 06 | 04 | 09 | 0E | cc | dd | dd | dd | dd | F7 | F0 | 43 | 3n | 3E | 06 | 04 | 09 | 0E | cc | F7 | - | O
|  |  | kKeySelectFqLow | 15 | 0 | 1 | F, Q | F0 | 43 | 1n | 3E | 06 | 04 | 09 | 0F | cc | dd | dd | dd | dd | F7 | F0 | 43 | 3n | 3E | 06 | 04 | 09 | 0F | cc | F7 | - | O
|  |  | kKeySelectFqLoM | 16 | 0 | 1 | F, Q | F0 | 43 | 1n | 3E | 06 | 04 | 09 | 10 | cc | dd | dd | dd | dd | F7 | F0 | 43 | 3n | 3E | 06 | 04 | 09 | 10 | cc | F7 | - | O
|  |  | kKeySelectFqHiM | 17 | 0 | 1 | F, Q | F0 | 43 | 1n | 3E | 06 | 04 | 09 | 11 | cc | dd | dd | dd | dd | F7 | F0 | 43 | 3n | 3E | 06 | 04 | 09 | 11 | cc | F7 | - | O
|  |  | kKeySelectFqHigh | 18 | 0 | 1 | F, Q | F0 | 43 | 1n | 3E | 06 | 04 | 09 | 12 | cc | dd | dd | dd | dd | F7 | F0 | 43 | 3n | 3E | 06 | 04 | 09 | 12 | cc | F7 | - | O
|  |  | kKeySelectForward | 19 | 0 | 1 | Disable, Enable | F0 | 43 | 1n | 3E | 06 | 04 | 09 | 13 | cc | dd | dd | dd | dd | F7 | F0 | 43 | 3n | 3E | 06 | 04 | 09 | 13 | cc | F7 | - | O
|  |  | kKeySelectBack | 20 | 0 | 1 | Disable, Enable | F0 | 43 | 1n | 3E | 06 | 04 | 09 | 14 | cc | dd | dd | dd | dd | F7 | F0 | 43 | 3n | 3E | 06 | 04 | 09 | 14 | cc | F7 | - | O
|  |  | kKeySelectScrub | 21 | 0 | 1 | Off, On | F0 | 43 | 1n | 3E | 06 | 04 | 09 | 15 | cc | dd | dd | dd | dd | F7 | F0 | 43 | 3n | 3E | 06 | 04 | 09 | 15 | cc | F7 | - | O
|  |  | kKeySelectShuttle | 22 | 0 | 1 | Off, On | F0 | 43 | 1n | 3E | 06 | 04 | 09 | 16 | cc | dd | dd | dd | dd | F7 | F0 | 43 | 3n | 3E | 06 | 04 | 09 | 16 | cc | F7 | - | O
|  |  | kKeySelectLayer | 23 | 0 | 8 | PRM TABLE #36 | F0 | 43 | 1n | 3E | 06 | 04 | 09 | 17 | cc | dd | dd | dd | dd | F7 | F0 | 43 | 3n | 3E | 06 | 04 | 09 | 17 | cc | F7 | - | O
|  |  | kKeySelectSelCh | 24 | 0 | 125 | PRM TABLE #37 | F0 | 43 | 1n | 3E | 06 | 04 | 09 | 18 | cc | dd | dd | dd | dd | F7 | F0 | 43 | 3n | 3E | 06 | 04 | 09 | 18 | cc | F7 | - | O
|  |  | kKeySelectSelRmt1 | 25 | 0 | 23 | Ch1 - 24 | F0 | 43 | 1n | 3E | 06 | 04 | 09 | 19 | cc | dd | dd | dd | dd | F7 | F0 | 43 | 3n | 3E | 06 | 04 | 09 | 19 | cc | F7 | - | O
|  |  | kKeySelectSelRmt2 | 26 | 0 | 23 | Ch1 - 24 | F0 | 43 | 1n | 3E | 06 | 04 | 09 | 1A | cc | dd | dd | dd | dd | F7 | F0 | 43 | 3n | 3E | 06 | 04 | 09 | 1A | cc | F7 | - | O
|  |  | kKeySelectSelRmt3 | 27 | 0 | 23 | Ch1 - 24 | F0 | 43 | 1n | 3E | 06 | 04 | 09 | 1B | cc | dd | dd | dd | dd | F7 | F0 | 43 | 3n | 3E | 06 | 04 | 09 | 1B | cc | F7 | - | O
|  |  | kKeySelectSelRmt4 | 28 | 0 | 23 | Ch1 - 24 | F0 | 43 | 1n | 3E | 06 | 04 | 09 | 1C | cc | dd | dd | dd | dd | F7 | F0 | 43 | 3n | 3E | 06 | 04 | 09 | 1C | cc | F7 | - | O
|  |  | kKeySelectSelMtrx1 | 29 | 0 | 1 | Matrix 1 L, R | F0 | 43 | 1n | 3E | 06 | 04 | 09 | 1D | cc | dd | dd | dd | dd | F7 | F0 | 43 | 3n | 3E | 06 | 04 | 09 | 1D | cc | F7 | - | O
|  |  | kKeySelectSelMtrx2 | 30 | 0 | 1 | Matrix 2 L, R | F0 | 43 | 1n | 3E | 06 | 04 | 09 | 1E | cc | dd | dd | dd | dd | F7 | F0 | 43 | 3n | 3E | 06 | 04 | 09 | 1E | cc | F7 | - | O
|  |  | kKeySelectSelMtrx3 | 31 | 0 | 1 | Matrix 3 L, R | F0 | 43 | 1n | 3E | 06 | 04 | 09 | 1F | cc | dd | dd | dd | dd | F7 | F0 | 43 | 3n | 3E | 06 | 04 | 09 | 1F | cc | F7 | - | O
|  |  | kKeySelectSelMtrx4 | 32 | 0 | 1 | Matrix 4 L, R | F0 | 43 | 1n | 3E | 06 | 04 | 09 | 20 | cc | dd | dd | dd | dd | F7 | F0 | 43 | 3n | 3E | 06 | 04 | 09 | 20 | cc | F7 | - | O
|  |  | kKeySelectSelStereo | 33 | 0 | 1 | Stereo L, R | F0 | 43 | 1n | 3E | 06 | 04 | 09 | 21 | cc | dd | dd | dd | dd | F7 | F0 | 43 | 3n | 3E | 06 | 04 | 09 | 21 | cc | F7 | - | O
|  |  | kKeySelectGrabFlag | 34 | 0 | 1 | Off, On | F0 | 43 | 1n | 3E | 06 | 04 | 09 | 22 | cc | dd | dd | dd | dd | F7 | F0 | 43 | 3n | 3E | 06 | 04 | 09 | 22 | cc | F7 | - | O
|  |  | kKeySelectGrabSize | 35 | 4 | 8 | 4, 8 | F0 | 43 | 1n | 3E | 06 | 04 | 09 | 23 | cc | dd | dd | dd | dd | F7 | F0 | 43 | 3n | 3E | 06 | 04 | 09 | 23 | cc | F7 | - | O
kBackupMemoryScene | 10 | 0
|  |  | kMemSceneNow | 0 | 0 | 100 | Undo, 0 - 99 | F0 | 43 | 1n | 3E | 06 | 04 | 0A | 00 | cc | dd | dd | dd | dd | F7 | F0 | 43 | 3n | 3E | 06 | 04 | 0A | 00 | cc | F7 | O | O
|  |  | kMemSceneLast | 1 | 0 | 100 | Undo, 0 - 99 | F0 | 43 | 1n | 3E | 06 | 04 | 0A | 01 | cc | dd | dd | dd | dd | F7 | F0 | 43 | 3n | 3E | 06 | 04 | 0A | 01 | cc | F7 | O | O
|  |  | kMemSceneEditFlag | 2 | 0 | 1 | Off, On | F0 | 43 | 1n | 3E | 06 | 04 | 0A | 02 | cc | dd | dd | dd | dd | F7 | F0 | 43 | 3n | 3E | 06 | 04 | 0A | 02 | cc | F7 | O | O
|  |  | kMemSceneUndoStatus | 3 | 0 | 1 | Disable, Enable | F0 | 43 | 1n | 3E | 06 | 04 | 0A | 03 | cc | dd | dd | dd | dd | F7 | F0 | 43 | 3n | 3E | 06 | 04 | 0A | 03 | cc | F7 | O | O
|  |  | kMemSceneUndoKind | 4 | 0 | 3 | Store, Recall, Undo, Clear | F0 | 43 | 1n | 3E | 06 | 04 | 0A | 04 | cc | dd | dd | dd | dd | F7 | F0 | 43 | 3n | 3E | 06 | 04 | 0A | 04 | cc | F7 | O | O
|  |  | kMemSceneUndoNum | 5 | 0 | 100 | Undo, 0 - 99 | F0 | 43 | 1n | 3E | 06 | 04 | 0A | 05 | cc | dd | dd | dd | dd | F7 | F0 | 43 | 3n | 3E | 06 | 04 | 0A | 05 | cc | F7 | O | O
kBackupMemoryInPatch | 11 | 0
|  |  | kMemInPatchNow | 0 | 0 | 33 | Undo, 0 - 31 | F0 | 43 | 1n | 3E | 06 | 04 | 0B | 00 | cc | dd | dd | dd | dd | F7 | F0 | 43 | 3n | 3E | 06 | 04 | 0B | 00 | cc | F7 | - | O
|  |  | kMemInPatchLast | 1 | 0 | 33 | Undo, 0 - 31 | F0 | 43 | 1n | 3E | 06 | 04 | 0B | 01 | cc | dd | dd | dd | dd | F7 | F0 | 43 | 3n | 3E | 06 | 04 | 0B | 01 | cc | F7 | - | O
|  |  | kMemInPatchEditFlag | 2 | 0 | 1 | Off, On | F0 | 43 | 1n | 3E | 06 | 04 | 0B | 02 | cc | dd | dd | dd | dd | F7 | F0 | 43 | 3n | 3E | 06 | 04 | 0B | 02 | cc | F7 | - | O
|  |  | kMemInPatchUndoStatus | 3 | 0 | 1 | Disable, Enable | F0 | 43 | 1n | 3E | 06 | 04 | 0B | 03 | cc | dd | dd | dd | dd | F7 | F0 | 43 | 3n | 3E | 06 | 04 | 0B | 03 | cc | F7 | - | O
|  |  | kMemInPatchUndoKind | 4 | 0 | 3 | Store, Recall, Undo, Clear | F0 | 43 | 1n | 3E | 06 | 04 | 0B | 04 | cc | dd | dd | dd | dd | F7 | F0 | 43 | 3n | 3E | 06 | 04 | 0B | 04 | cc | F7 | - | O
|  |  | kMemInPatchUndoNum | 5 | 0 | 33 | Undo, 0 - 31 | F0 | 43 | 1n | 3E | 06 | 04 | 0B | 05 | cc | dd | dd | dd | dd | F7 | F0 | 43 | 3n | 3E | 06 | 04 | 0B | 05 | cc | F7 | - | O
kBackupMemoryOutPatch | 12 | 0
|  |  | kMemOutPatchNow | 0 | 0 | 33 | Undo, 0 - 31 | F0 | 43 | 1n | 3E | 06 | 04 | 0C | 00 | cc | dd | dd | dd | dd | F7 | F0 | 43 | 3n | 3E | 06 | 04 | 0C | 00 | cc | F7 | - | O
|  |  | kMemOutPatchLast | 1 | 0 | 33 | Undo, 0 - 31 | F0 | 43 | 1n | 3E | 06 | 04 | 0C | 01 | cc | dd | dd | dd | dd | F7 | F0 | 43 | 3n | 3E | 06 | 04 | 0C | 01 | cc | F7 | - | O
|  |  | kMemOutPatchEditFlag | 2 | 0 | 1 | Off, On | F0 | 43 | 1n | 3E | 06 | 04 | 0C | 02 | cc | dd | dd | dd | dd | F7 | F0 | 43 | 3n | 3E | 06 | 04 | 0C | 02 | cc | F7 | - | O
|  |  | kMemOutPatchUndoStatus | 3 | 0 | 1 | Disable, Enable | F0 | 43 | 1n | 3E | 06 | 04 | 0C | 03 | cc | dd | dd | dd | dd | F7 | F0 | 43 | 3n | 3E | 06 | 04 | 0C | 03 | cc | F7 | - | O
|  |  | kMemOutPatchUndoKind | 4 | 0 | 3 | Store, Recall, Undo, Clear | F0 | 43 | 1n | 3E | 06 | 04 | 0C | 04 | cc | dd | dd | dd | dd | F7 | F0 | 43 | 3n | 3E | 06 | 04 | 0C | 04 | cc | F7 | - | O
|  |  | kMemOutPatchUndoNum | 5 | 0 | 33 | Undo, 0 - 31 | F0 | 43 | 1n | 3E | 06 | 04 | 0C | 05 | cc | dd | dd | dd | dd | F7 | F0 | 43 | 3n | 3E | 06 | 04 | 0C | 05 | cc | F7 | - | O
kBackupMemoryChLibrary | 13 | 0
|  |  | kMemChLibNow | 0 | 0 | 129 | Undo, 0 - 127 | F0 | 43 | 1n | 3E | 06 | 04 | 0D | 00 | cc | dd | dd | dd | dd | F7 | F0 | 43 | 3n | 3E | 06 | 04 | 0D | 00 | cc | F7 | - | O
|  |  | kMemChLibLast | 1 | 0 | 129 | Undo, 0 - 127 | F0 | 43 | 1n | 3E | 06 | 04 | 0D | 01 | cc | dd | dd | dd | dd | F7 | F0 | 43 | 3n | 3E | 06 | 04 | 0D | 01 | cc | F7 | - | O
|  |  | kMemChLibEditFlag | 2 | 0 | 1 | Off, On | F0 | 43 | 1n | 3E | 06 | 04 | 0D | 02 | cc | dd | dd | dd | dd | F7 | F0 | 43 | 3n | 3E | 06 | 04 | 0D | 02 | cc | F7 | - | O
|  |  | kMemChLibUndoStatus | 3 | 0 | 1 | Disable, Enable | F0 | 43 | 1n | 3E | 06 | 04 | 0D | 03 | cc | dd | dd | dd | dd | F7 | F0 | 43 | 3n | 3E | 06 | 04 | 0D | 03 | cc | F7 | - | O
|  |  | kMemChLibUndoKind | 4 | 0 | 3 | Store, Recall, Undo, Clear | F0 | 43 | 1n | 3E | 06 | 04 | 0D | 04 | cc | dd | dd | dd | dd | F7 | F0 | 43 | 3n | 3E | 06 | 04 | 0D | 04 | cc | F7 | - | O
|  |  | kMemChLibUndoNum | 5 | 0 | 129 | Undo, 0 - 127 | F0 | 43 | 1n | 3E | 06 | 04 | 0D | 05 | cc | dd | dd | dd | dd | F7 | F0 | 43 | 3n | 3E | 06 | 04 | 0D | 05 | cc | F7 | - | O
kBackupMemoryEQLibrary | 14 | 0
|  |  | kMemEQLibNow | 0 | 0 | 200 | Undo, 1 - 200 | F0 | 43 | 1n | 3E | 06 | 04 | 0E | 00 | cc | dd | dd | dd | dd | F7 | F0 | 43 | 3n | 3E | 06 | 04 | 0E | 00 | cc | F7 | - | O
|  |  | kMemEQLibLast | 1 | 0 | 200 | Undo, 1 - 200 | F0 | 43 | 1n | 3E | 06 | 04 | 0E | 01 | cc | dd | dd | dd | dd | F7 | F0 | 43 | 3n | 3E | 06 | 04 | 0E | 01 | cc | F7 | - | O
|  |  | kMemEQLibEditFlag | 2 | 0 | 1 | Off, On | F0 | 43 | 1n | 3E | 06 | 04 | 0E | 02 | cc | dd | dd | dd | dd | F7 | F0 | 43 | 3n | 3E | 06 | 04 | 0E | 02 | cc | F7 | - | O
|  |  | kMemEQLibUndoStatus | 3 | 0 | 1 | Disable, Enable | F0 | 43 | 1n | 3E | 06 | 04 | 0E | 03 | cc | dd | dd | dd | dd | F7 | F0 | 43 | 3n | 3E | 06 | 04 | 0E | 03 | cc | F7 | - | O
|  |  | kMemEQLibUndoKind | 4 | 0 | 3 | Store, Recall, Undo, Clear | F0 | 43 | 1n | 3E | 06 | 04 | 0E | 04 | cc | dd | dd | dd | dd | F7 | F0 | 43 | 3n | 3E | 06 | 04 | 0E | 04 | cc | F7 | - | O
|  |  | kMemEQLibUndoNum | 5 | 0 | 200 | Undo, 1 - 200 | F0 | 43 | 1n | 3E | 06 | 04 | 0E | 05 | cc | dd | dd | dd | dd | F7 | F0 | 43 | 3n | 3E | 06 | 04 | 0E | 05 | cc | F7 | - | O
kBackupMemoryGtLibrary | 15 | 0
|  |  | kMemGtLibNow | 0 | 0 | 128 | Undo, 1 - 127 | F0 | 43 | 1n | 3E | 06 | 04 | 0F | 00 | cc | dd | dd | dd | dd | F7 | F0 | 43 | 3n | 3E | 06 | 04 | 0F | 00 | cc | F7 | - | O
|  |  | kMemGtLibLast | 1 | 0 | 128 | Undo, 1 - 127 | F0 | 43 | 1n | 3E | 06 | 04 | 0F | 01 | cc | dd | dd | dd | dd | F7 | F0 | 43 | 3n | 3E | 06 | 04 | 0F | 01 | cc | F7 | - | O
|  |  | kMemGtLibEditFlag | 2 | 0 | 1 | Off, On | F0 | 43 | 1n | 3E | 06 | 04 | 0F | 02 | cc | dd | dd | dd | dd | F7 | F0 | 43 | 3n | 3E | 06 | 04 | 0F | 02 | cc | F7 | - | O
|  |  | kMemGtLibUndoStatus | 3 | 0 | 1 | Disable, Enable | F0 | 43 | 1n | 3E | 06 | 04 | 0F | 03 | cc | dd | dd | dd | dd | F7 | F0 | 43 | 3n | 3E | 06 | 04 | 0F | 03 | cc | F7 | - | O
|  |  | kMemGtLibUndoKind | 4 | 0 | 3 | Store, Recall, Undo, Clear | F0 | 43 | 1n | 3E | 06 | 04 | 0F | 04 | cc | dd | dd | dd | dd | F7 | F0 | 43 | 3n | 3E | 06 | 04 | 0F | 04 | cc | F7 | - | O
|  |  | kMemGtLibUndoNum | 5 | 0 | 128 | Undo, 1 - 127 | F0 | 43 | 1n | 3E | 06 | 04 | 0F | 05 | cc | dd | dd | dd | dd | F7 | F0 | 43 | 3n | 3E | 06 | 04 | 0F | 05 | cc | F7 | - | O
kBackupMemoryCoLibrary | 16 | 0
|  |  | kMemCoLibNow | 0 | 0 | 128 | Undo, 1 - 127 | F0 | 43 | 1n | 3E | 06 | 04 | 10 | 00 | cc | dd | dd | dd | dd | F7 | F0 | 43 | 3n | 3E | 06 | 04 | 10 | 00 | cc | F7 | - | O
|  |  | kMemCoLibLast | 1 | 0 | 128 | Undo, 1 - 127 | F0 | 43 | 1n | 3E | 06 | 04 | 10 | 01 | cc | dd | dd | dd | dd | F7 | F0 | 43 | 3n | 3E | 06 | 04 | 10 | 01 | cc | F7 | - | O
|  |  | kMemCoLibEditFlag | 2 | 0 | 1 | Off, On | F0 | 43 | 1n | 3E | 06 | 04 | 10 | 02 | cc | dd | dd | dd | dd | F7 | F0 | 43 | 3n | 3E | 06 | 04 | 10 | 02 | cc | F7 | - | O
|  |  | kMemCoLibUndoStatus | 3 | 0 | 1 | Disable, Enable | F0 | 43 | 1n | 3E | 06 | 04 | 10 | 03 | cc | dd | dd | dd | dd | F7 | F0 | 43 | 3n | 3E | 06 | 04 | 10 | 03 | cc | F7 | - | O
|  |  | kMemCoLibUndoKind | 4 | 0 | 3 | Store, Recall, Undo, Clear | F0 | 43 | 1n | 3E | 06 | 04 | 10 | 04 | cc | dd | dd | dd | dd | F7 | F0 | 43 | 3n | 3E | 06 | 04 | 10 | 04 | cc | F7 | - | O
|  |  | kMemCoLibUndoNum | 5 | 0 | 128 | Undo, 1 - 127 | F0 | 43 | 1n | 3E | 06 | 04 | 10 | 05 | cc | dd | dd | dd | dd | F7 | F0 | 43 | 3n | 3E | 06 | 04 | 10 | 05 | cc | F7 | - | O
kBackupMemoryEfLibrary | 17 | 0
|  |  | kMemEfLibNow | 0 | 0 | 128 | Undo, 1 - 127 | F0 | 43 | 1n | 3E | 06 | 04 | 11 | 00 | cc | dd | dd | dd | dd | F7 | F0 | 43 | 3n | 3E | 06 | 04 | 11 | 00 | cc | F7 | - | O
|  |  | kMemEfLibLast | 1 | 0 | 128 | Undo, 1 - 127 | F0 | 43 | 1n | 3E | 06 | 04 | 11 | 01 | cc | dd | dd | dd | dd | F7 | F0 | 43 | 3n | 3E | 06 | 04 | 11 | 01 | cc | F7 | - | O
|  |  | kMemEfLibEditFlag | 2 | 0 | 1 | Off, On | F0 | 43 | 1n | 3E | 06 | 04 | 11 | 02 | cc | dd | dd | dd | dd | F7 | F0 | 43 | 3n | 3E | 06 | 04 | 11 | 02 | cc | F7 | - | O
|  |  | kMemEfLibUndoStatus | 3 | 0 | 1 | Disable, Enable | F0 | 43 | 1n | 3E | 06 | 04 | 11 | 03 | cc | dd | dd | dd | dd | F7 | F0 | 43 | 3n | 3E | 06 | 04 | 11 | 03 | cc | F7 | - | O
|  |  | kMemEfLibUndoKind | 4 | 0 | 3 | Store, Recall, Undo, Clear | F0 | 43 | 1n | 3E | 06 | 04 | 11 | 04 | cc | dd | dd | dd | dd | F7 | F0 | 43 | 3n | 3E | 06 | 04 | 11 | 04 | cc | F7 | - | O
|  |  | kMemEfLibUndoNum | 5 | 0 | 128 | Undo, 1 - 127 | F0 | 43 | 1n | 3E | 06 | 04 | 11 | 05 | cc | dd | dd | dd | dd | F7 | F0 | 43 | 3n | 3E | 06 | 04 | 11 | 05 | cc | F7 | - | O
kBackupMemoryGEQLibrary | 18 | 0
|  |  | kMemGEQLibNow | 0 | 0 | 129 | Undo, 0 - 127 | F0 | 43 | 1n | 3E | 06 | 04 | 12 | 00 | cc | dd | dd | dd | dd | F7 | F0 | 43 | 3n | 3E | 06 | 04 | 12 | 00 | cc | F7 | - | O
|  |  | kMemGEQLibLast | 1 | 0 | 129 | Undo, 0 - 127 | F0 | 43 | 1n | 3E | 06 | 04 | 12 | 01 | cc | dd | dd | dd | dd | F7 | F0 | 43 | 3n | 3E | 06 | 04 | 12 | 01 | cc | F7 | - | O
|  |  | kMemGEQLibEditFlag | 2 | 0 | 1 | Off, On | F0 | 43 | 1n | 3E | 06 | 04 | 12 | 02 | cc | dd | dd | dd | dd | F7 | F0 | 43 | 3n | 3E | 06 | 04 | 12 | 02 | cc | F7 | - | O
|  |  | kMemGEQLibUndoStatus | 3 | 0 | 1 | Disable, Enable | F0 | 43 | 1n | 3E | 06 | 04 | 12 | 03 | cc | dd | dd | dd | dd | F7 | F0 | 43 | 3n | 3E | 06 | 04 | 12 | 03 | cc | F7 | - | O
|  |  | kMemGEQLibUndoKind | 4 | 0 | 3 | Store, Recall, Undo, Clear | F0 | 43 | 1n | 3E | 06 | 04 | 12 | 04 | cc | dd | dd | dd | dd | F7 | F0 | 43 | 3n | 3E | 06 | 04 | 12 | 04 | cc | F7 | - | O
|  |  | kMemGEQLibUndoNum | 5 | 0 | 129 | Undo, 0 - 127 | F0 | 43 | 1n | 3E | 06 | 04 | 12 | 05 | cc | dd | dd | dd | dd | F7 | F0 | 43 | 3n | 3E | 06 | 04 | 12 | 05 | cc | F7 | - | O
kBackupMemoryB2SLibrary | 19 | 0
|  |  | kMemB2SLibNow | 0 | 0 | 33 | Undo, 0 - 31 | F0 | 43 | 1n | 3E | 06 | 04 | 13 | 00 | cc | dd | dd | dd | dd | F7 | F0 | 43 | 3n | 3E | 06 | 04 | 13 | 00 | cc | F7 | - | O
|  |  | kMemB2SLibLast | 1 | 0 | 33 | Undo, 0 - 31 | F0 | 43 | 1n | 3E | 06 | 04 | 13 | 01 | cc | dd | dd | dd | dd | F7 | F0 | 43 | 3n | 3E | 06 | 04 | 13 | 01 | cc | F7 | - | O
|  |  | kMemB2SLibEditFlag | 2 | 0 | 1 | Off, On | F0 | 43 | 1n | 3E | 06 | 04 | 13 | 02 | cc | dd | dd | dd | dd | F7 | F0 | 43 | 3n | 3E | 06 | 04 | 13 | 02 | cc | F7 | - | O
|  |  | kMemB2SLibUndoStatus | 3 | 0 | 1 | Disable, Enable | F0 | 43 | 1n | 3E | 06 | 04 | 13 | 03 | cc | dd | dd | dd | dd | F7 | F0 | 43 | 3n | 3E | 06 | 04 | 13 | 03 | cc | F7 | - | O
|  |  | kMemB2SLibUndoKind | 4 | 0 | 3 | Store, Recall, Undo, Clear | F0 | 43 | 1n | 3E | 06 | 04 | 13 | 04 | cc | dd | dd | dd | dd | F7 | F0 | 43 | 3n | 3E | 06 | 04 | 13 | 04 | cc | F7 | - | O
|  |  | kMemB2SLibUndoNum | 5 | 0 | 33 | Undo, 0 - 31 | F0 | 43 | 1n | 3E | 06 | 04 | 13 | 05 | cc | dd | dd | dd | dd | F7 | F0 | 43 | 3n | 3E | 06 | 04 | 13 | 05 | cc | F7 | - | O
kBackupMemoryMonLibrary | 20 | 0
|  |  | kMemMonLibNow | 0 | 0 | 33 | Undo, 0 - 31 | F0 | 43 | 1n | 3E | 06 | 04 | 14 | 00 | cc | dd | dd | dd | dd | F7 | F0 | 43 | 3n | 3E | 06 | 04 | 14 | 00 | cc | F7 | - | O
|  |  | kMemMonLibLast | 1 | 0 | 33 | Undo, 0 - 31 | F0 | 43 | 1n | 3E | 06 | 04 | 14 | 01 | cc | dd | dd | dd | dd | F7 | F0 | 43 | 3n | 3E | 06 | 04 | 14 | 01 | cc | F7 | - | O
|  |  | kMemMonLibEditFlag | 2 | 0 | 1 | Off, On | F0 | 43 | 1n | 3E | 06 | 04 | 14 | 02 | cc | dd | dd | dd | dd | F7 | F0 | 43 | 3n | 3E | 06 | 04 | 14 | 02 | cc | F7 | - | O
|  |  | kMemMonLibUndoStatus | 3 | 0 | 1 | Disable, Enable | F0 | 43 | 1n | 3E | 06 | 04 | 14 | 03 | cc | dd | dd | dd | dd | F7 | F0 | 43 | 3n | 3E | 06 | 04 | 14 | 03 | cc | F7 | - | O
|  |  | kMemMonLibUndoKind | 4 | 0 | 3 | Store, Recall, Undo, Clear | F0 | 43 | 1n | 3E | 06 | 04 | 14 | 04 | cc | dd | dd | dd | dd | F7 | F0 | 43 | 3n | 3E | 06 | 04 | 14 | 04 | cc | F7 | - | O
|  |  | kMemMonLibUndoNum | 5 | 0 | 33 | Undo, 0 - 31 | F0 | 43 | 1n | 3E | 06 | 04 | 14 | 05 | cc | dd | dd | dd | dd | F7 | F0 | 43 | 3n | 3E | 06 | 04 | 14 | 05 | cc | F7 | - | O
kBackupMonitor | 21 | 0
|  |  | kMonitorStdStOut | 0 | 0 | 1 | Off, On | F0 | 43 | 1n | 3E | 06 | 04 | 15 | 00 | cc | dd | dd | dd | dd | F7 | F0 | 43 | 3n | 3E | 06 | 04 | 15 | 00 | cc | F7 | O | O
|  |  | kMonitorStdCr | 1 | 0 | 1 | Off, On | F0 | 43 | 1n | 3E | 06 | 04 | 15 | 01 | cc | dd | dd | dd | dd | F7 | F0 | 43 | 3n | 3E | 06 | 04 | 15 | 01 | cc | F7 | O | O
|  |  | kMonitorStdAUX11 | 2 | 0 | 1 | Off, On | F0 | 43 | 1n | 3E | 06 | 04 | 15 | 02 | cc | dd | dd | dd | dd | F7 | F0 | 43 | 3n | 3E | 06 | 04 | 15 | 02 | cc | F7 | O | O
|  |  | kMonitorStdAUX12 | 3 | 0 | 1 | Off, On | F0 | 43 | 1n | 3E | 06 | 04 | 15 | 03 | cc | dd | dd | dd | dd | F7 | F0 | 43 | 3n | 3E | 06 | 04 | 15 | 03 | cc | F7 | O | O
|  |  | kMonitorAssign1L | 4 | 0 | 28 | PRM TABLE #38 | F0 | 43 | 1n | 3E | 06 | 04 | 15 | 04 | cc | dd | dd | dd | dd | F7 | F0 | 43 | 3n | 3E | 06 | 04 | 15 | 04 | cc | F7 | O | O
|  |  | kMonitorAssign1R | 5 | 0 | 28 | PRM TABLE #38 | F0 | 43 | 1n | 3E | 06 | 04 | 15 | 05 | cc | dd | dd | dd | dd | F7 | F0 | 43 | 3n | 3E | 06 | 04 | 15 | 05 | cc | F7 | O | O
|  |  | kMonitorAssign2L | 6 | 0 | 28 | PRM TABLE #38 | F0 | 43 | 1n | 3E | 06 | 04 | 15 | 06 | cc | dd | dd | dd | dd | F7 | F0 | 43 | 3n | 3E | 06 | 04 | 15 | 06 | cc | F7 | O | O
|  |  | kMonitorAssign2R | 7 | 0 | 28 | PRM TABLE #38 | F0 | 43 | 1n | 3E | 06 | 04 | 15 | 07 | cc | dd | dd | dd | dd | F7 | F0 | 43 | 3n | 3E | 06 | 04 | 15 | 07 | cc | F7 | O | O
|  |  | kMonitorCrMoni | 8 | 0 | 5 | Others, D1, D2, D3, A1, A2 | F0 | 43 | 1n | 3E | 06 | 04 | 15 | 08 | cc | dd | dd | dd | dd | F7 | F0 | 43 | 3n | 3E | 06 | 04 | 15 | 08 | cc | F7 | O | O
|  |  | kMonitorCrStereo | 9 | 0 | 1 | Off, On | F0 | 43 | 1n | 3E | 06 | 04 | 15 | 09 | cc | dd | dd | dd | dd | F7 | F0 | 43 | 3n | 3E | 06 | 04 | 15 | 09 | cc | F7 | O | O
|  |  | kMonitorCrAssign1 | 10 | 0 | 1 | Off, On | F0 | 43 | 1n | 3E | 06 | 04 | 15 | 0A | cc | dd | dd | dd | dd | F7 | F0 | 43 | 3n | 3E | 06 | 04 | 15 | 0A | cc | F7 | O | O
|  |  | kMonitorCrAssign2 | 11 | 0 | 1 | Off, On | F0 | 43 | 1n | 3E | 06 | 04 | 15 | 0B | cc | dd | dd | dd | dd | F7 | F0 | 43 | 3n | 3E | 06 | 04 | 15 | 0B | cc | F7 | O | O
|  |  | kMonitorCrMono | 12 | 0 | 1 | Off, On | F0 | 43 | 1n | 3E | 06 | 04 | 15 | 0C | cc | dd | dd | dd | dd | F7 | F0 | 43 | 3n | 3E | 06 | 04 | 15 | 0C | cc | F7 | O | O
|  |  | kMonitorCrDim | 13 | 0 | 1 | Off, On | F0 | 43 | 1n | 3E | 06 | 04 | 15 | 0D | cc | dd | dd | dd | dd | F7 | F0 | 43 | 3n | 3E | 06 | 04 | 15 | 0D | cc | F7 | O | O
|  |  | kMonitorCrDimLevel | 14 | -96 | 0 | -96dB - 0dB (1dB step) | F0 | 43 | 1n | 3E | 06 | 04 | 15 | 0E | cc | dd | dd | dd | dd | F7 | F0 | 43 | 3n | 3E | 06 | 04 | 15 | 0E | cc | F7 | O | O
|  |  | kMonitorCrSmall | 15 | 0 | 1 | Off, On | F0 | 43 | 1n | 3E | 06 | 04 | 15 | 0F | cc | dd | dd | dd | dd | F7 | F0 | 43 | 3n | 3E | 06 | 04 | 15 | 0F | cc | F7 | O | O
|  |  | kMonitorSelSurr | 16 | 0 | 3 | NoAssign, Assign1, Assign2, Bus | F0 | 43 | 1n | 3E | 06 | 04 | 15 | 10 | cc | dd | dd | dd | dd | F7 | F0 | 43 | 3n | 3E | 06 | 04 | 15 | 10 | cc | F7 | O | O
|  |  | kMonitorTalkBack | 17 | 0 | 1 | Off, On | F0 | 43 | 1n | 3E | 06 | 04 | 15 | 11 | cc | dd | dd | dd | dd | F7 | F0 | 43 | 3n | 3E | 06 | 04 | 15 | 11 | cc | F7 | O | O
|  |  | kMonitorSlate | 18 | 0 | 1 | Off, On | F0 | 43 | 1n | 3E | 06 | 04 | 15 | 12 | cc | dd | dd | dd | dd | F7 | F0 | 43 | 3n | 3E | 06 | 04 | 15 | 12 | cc | F7 | O | O
|  |  | kMonitorSurrLevel | 19 | 0 | 127 | PRM TABLE #44 | F0 | 43 | 1n | 3E | 06 | 04 | 15 | 13 | cc | dd | dd | dd | dd | F7 | F0 | 43 | 3n | 3E | 06 | 04 | 15 | 13 | cc | F7 | O | O
kBackupOscAsignAUX | 22 | 11 |  |  |  |  | CH TABLE #03
|  |  | kOscAsignAUX | 0 | 0 | 1 | Off, On | F0 | 43 | 1n | 3E | 06 | 04 | 16 | 00 | cc | dd | dd | dd | dd | F7 | F0 | 43 | 3n | 3E | 06 | 04 | 16 | 00 | cc | F7 | O | O
kBackupOscAsignMatrix | 23 | 7 |  |  |  |  | CH TABLE #04
|  |  | kOscAsignMatrix | 0 | 0 | 1 | Off, On | F0 | 43 | 1n | 3E | 06 | 04 | 17 | 00 | cc | dd | dd | dd | dd | F7 | F0 | 43 | 3n | 3E | 06 | 04 | 17 | 00 | cc | F7 | O | O
kBackupOscAsignBus | 24 | 7 |  |  |  |  | CH TABLE #02
|  |  | kOscAsignBus | 0 | 0 | 1 | Off, On | F0 | 43 | 1n | 3E | 06 | 04 | 18 | 00 | cc | dd | dd | dd | dd | F7 | F0 | 43 | 3n | 3E | 06 | 04 | 18 | 00 | cc | F7 | O | O
kBackupOscAsignStereo | 25 | 1 |  |  |  |  | CH TABLE #05
|  |  | kOscAsignStereo | 0 | 0 | 1 | Off, On | F0 | 43 | 1n | 3E | 06 | 04 | 19 | 00 | cc | dd | dd | dd | dd | F7 | F0 | 43 | 3n | 3E | 06 | 04 | 19 | 00 | cc | F7 | O | O
kBackupOscSetting | 26 | 0
|  |  | kOscSettingOn | 0 | 0 | 1 | Off, On | F0 | 43 | 1n | 3E | 06 | 04 | 1A | 00 | cc | dd | dd | dd | dd | F7 | F0 | 43 | 3n | 3E | 06 | 04 | 1A | 00 | cc | F7 | O | O
|  |  | kOscSettingForm | 1 | 0 | 4 | PRM TABLE #40 | F0 | 43 | 1n | 3E | 06 | 04 | 1A | 01 | cc | dd | dd | dd | dd | F7 | F0 | 43 | 3n | 3E | 06 | 04 | 1A | 01 | cc | F7 | O | O
|  |  | kOscSettingLevel | 2 | -96 | 0 | -96dB - 0dB | F0 | 43 | 1n | 3E | 06 | 04 | 1A | 02 | cc | dd | dd | dd | dd | F7 | F0 | 43 | 3n | 3E | 06 | 04 | 1A | 02 | cc | F7 | O | O
kBackupAutomix | 27 | 0
|  |  | kAutomixMem | 0 | 0 | 15 | 1 - 16 | F0 | 43 | 1n | 3E | 06 | 04 | 1B | 00 | cc | dd | dd | dd | dd | F7 | F0 | 43 | 3n | 3E | 06 | 04 | 1B | 00 | cc | F7 | - | O
|  |  | kAutomixChr | 1 | 0 | 15 | ? | F0 | 43 | 1n | 3E | 06 | 04 | 1B | 01 | cc | dd | dd | dd | dd | F7 | F0 | 43 | 3n | 3E | 06 | 04 | 1B | 01 | cc | F7 | - | O
kBackupCascade | 28 | 0
|  |  | kCascadeID | 0 | 0 | 131 | 0 - 3, 0x80 - 0x83 | F0 | 43 | 1n | 3E | 06 | 04 | 1C | 00 | cc | dd | dd | dd | dd | F7 | F0 | 43 | 3n | 3E | 06 | 04 | 1C | 00 | cc | F7 | - | O
|  |  | kCascadeDelay | 1 | 0 | 255 |  | F0 | 43 | 1n | 3E | 06 | 04 | 1C | 01 | cc | dd | dd | dd | dd | F7 | F0 | 43 | 3n | 3E | 06 | 04 | 1C | 01 | cc | F7 | - | O
|  |  | kCascadeOutDelay | 2 | 0 | 255 |  | F0 | 43 | 1n | 3E | 06 | 04 | 1C | 02 | cc | dd | dd | dd | dd | F7 | F0 | 43 | 3n | 3E | 06 | 04 | 1C | 02 | cc | F7 | - | O
kBackupFadCalibFlag | 29 | 0
|  |  | kFadCalibFlag | 0 | 0 | 1 | Off, On | F0 | 43 | 1n | 3E | 06 | 04 | 1D | 00 | cc | dd | dd | dd | dd | F7 | F0 | 43 | 3n | 3E | 06 | 04 | 1D | 00 | cc | F7 | - | O
kBackupFadCalibFdRank | 30 | 23 |  |  |  |  | CH TABLE #32
|  |  | kFadCalibFdRank | 0 | 0 | 255 | ? | F0 | 43 | 1n | 3E | 06 | 04 | 1E | 00 | cc | dd | dd | dd | dd | F7 | F0 | 43 | 3n | 3E | 06 | 04 | 1E | 00 | cc | F7 | - | O
kBackupDIOSlot | 31 | 5
|  |  | kSlotCardID | 0 | 0 | 255 |  | F0 | 43 | 1n | 3E | 06 | 04 | 1F | 00 | cc | dd | dd | dd | dd | F7 | F0 | 43 | 3n | 3E | 06 | 04 | 1F | 00 | cc | F7 | - | O
|  |  | kSlotNumInput | 1 | 0 | 255 |  | F0 | 43 | 1n | 3E | 06 | 04 | 1F | 01 | cc | dd | dd | dd | dd | F7 | F0 | 43 | 3n | 3E | 06 | 04 | 1F | 01 | cc | F7 | - | O
|  |  | kSlotNumOutput | 2 | 0 | 255 |  | F0 | 43 | 1n | 3E | 06 | 04 | 1F | 02 | cc | dd | dd | dd | dd | F7 | F0 | 43 | 3n | 3E | 06 | 04 | 1F | 02 | cc | F7 | - | O
|  |  | kSlotStatus0102 | 3 | 0 | 255 |  | F0 | 43 | 1n | 3E | 06 | 04 | 1F | 03 | cc | dd | dd | dd | dd | F7 | F0 | 43 | 3n | 3E | 06 | 04 | 1F | 03 | cc | F7 | - | O
|  |  | kSlotStatus0304 | 4 | 0 | 255 |  | F0 | 43 | 1n | 3E | 06 | 04 | 1F | 04 | cc | dd | dd | dd | dd | F7 | F0 | 43 | 3n | 3E | 06 | 04 | 1F | 04 | cc | F7 | - | O
|  |  | kSlotStatus0506 | 5 | 0 | 255 |  | F0 | 43 | 1n | 3E | 06 | 04 | 1F | 05 | cc | dd | dd | dd | dd | F7 | F0 | 43 | 3n | 3E | 06 | 04 | 1F | 05 | cc | F7 | - | O
|  |  | kSlotStatus0708 | 6 | 0 | 255 |  | F0 | 43 | 1n | 3E | 06 | 04 | 1F | 06 | cc | dd | dd | dd | dd | F7 | F0 | 43 | 3n | 3E | 06 | 04 | 1F | 06 | cc | F7 | - | O
|  |  | kSlotStatus0910 | 7 | 0 | 255 |  | F0 | 43 | 1n | 3E | 06 | 04 | 1F | 07 | cc | dd | dd | dd | dd | F7 | F0 | 43 | 3n | 3E | 06 | 04 | 1F | 07 | cc | F7 | - | O
|  |  | kSlotStatus1112 | 8 | 0 | 255 |  | F0 | 43 | 1n | 3E | 06 | 04 | 1F | 08 | cc | dd | dd | dd | dd | F7 | F0 | 43 | 3n | 3E | 06 | 04 | 1F | 08 | cc | F7 | - | O
|  |  | kSlotStatus1314 | 9 | 0 | 255 |  | F0 | 43 | 1n | 3E | 06 | 04 | 1F | 09 | cc | dd | dd | dd | dd | F7 | F0 | 43 | 3n | 3E | 06 | 04 | 1F | 09 | cc | F7 | - | O
|  |  | kSlotStatus1516 | 10 | 0 | 255 |  | F0 | 43 | 1n | 3E | 06 | 04 | 1F | 0A | cc | dd | dd | dd | dd | F7 | F0 | 43 | 3n | 3E | 06 | 04 | 1F | 0A | cc | F7 | - | O
|  |  | kSlotFs0102 | 11 | 0 | 4 | Unlock, 44.1kHz, 48kHz, 88.2kHz, 96kHz | F0 | 43 | 1n | 3E | 06 | 04 | 1F | 0B | cc | dd | dd | dd | dd | F7 | F0 | 43 | 3n | 3E | 06 | 04 | 1F | 0B | cc | F7 | - | O
|  |  | kSlotFs0304 | 12 | 0 | 4 | Unlock, 44.1kHz, 48kHz, 88.2kHz, 96kHz | F0 | 43 | 1n | 3E | 06 | 04 | 1F | 0C | cc | dd | dd | dd | dd | F7 | F0 | 43 | 3n | 3E | 06 | 04 | 1F | 0C | cc | F7 | - | O
|  |  | kSlotFs0506 | 13 | 0 | 4 | Unlock, 44.1kHz, 48kHz, 88.2kHz, 96kHz | F0 | 43 | 1n | 3E | 06 | 04 | 1F | 0D | cc | dd | dd | dd | dd | F7 | F0 | 43 | 3n | 3E | 06 | 04 | 1F | 0D | cc | F7 | - | O
|  |  | kSlotFs0708 | 14 | 0 | 4 | Unlock, 44.1kHz, 48kHz, 88.2kHz, 96kHz | F0 | 43 | 1n | 3E | 06 | 04 | 1F | 0E | cc | dd | dd | dd | dd | F7 | F0 | 43 | 3n | 3E | 06 | 04 | 1F | 0E | cc | F7 | - | O
|  |  | kSlotFs0910 | 15 | 0 | 4 | Unlock, 44.1kHz, 48kHz, 88.2kHz, 96kHz | F0 | 43 | 1n | 3E | 06 | 04 | 1F | 0F | cc | dd | dd | dd | dd | F7 | F0 | 43 | 3n | 3E | 06 | 04 | 1F | 0F | cc | F7 | - | O
|  |  | kSlotFs1112 | 16 | 0 | 4 | Unlock, 44.1kHz, 48kHz, 88.2kHz, 96kHz | F0 | 43 | 1n | 3E | 06 | 04 | 1F | 10 | cc | dd | dd | dd | dd | F7 | F0 | 43 | 3n | 3E | 06 | 04 | 1F | 10 | cc | F7 | - | O
|  |  | kSlotFs1314 | 17 | 0 | 4 | Unlock, 44.1kHz, 48kHz, 88.2kHz, 96kHz | F0 | 43 | 1n | 3E | 06 | 04 | 1F | 11 | cc | dd | dd | dd | dd | F7 | F0 | 43 | 3n | 3E | 06 | 04 | 1F | 11 | cc | F7 | - | O
|  |  | kSlotFs1516 | 18 | 0 | 4 | Unlock, 44.1kHz, 48kHz, 88.2kHz, 96kHz | F0 | 43 | 1n | 3E | 06 | 04 | 1F | 12 | cc | dd | dd | dd | dd | F7 | F0 | 43 | 3n | 3E | 06 | 04 | 1F | 12 | cc | F7 | - | O
|  |  | kSlotEmphasis0102 | 19 | 0 | 1 | Off, On | F0 | 43 | 1n | 3E | 06 | 04 | 1F | 13 | cc | dd | dd | dd | dd | F7 | F0 | 43 | 3n | 3E | 06 | 04 | 1F | 13 | cc | F7 | - | O
|  |  | kSlotEmphasis0304 | 20 | 0 | 1 | Off, On | F0 | 43 | 1n | 3E | 06 | 04 | 1F | 14 | cc | dd | dd | dd | dd | F7 | F0 | 43 | 3n | 3E | 06 | 04 | 1F | 14 | cc | F7 | - | O
|  |  | kSlotEmphasis0506 | 21 | 0 | 1 | Off, On | F0 | 43 | 1n | 3E | 06 | 04 | 1F | 15 | cc | dd | dd | dd | dd | F7 | F0 | 43 | 3n | 3E | 06 | 04 | 1F | 15 | cc | F7 | - | O
|  |  | kSlotEmphasis0708 | 22 | 0 | 1 | Off, On | F0 | 43 | 1n | 3E | 06 | 04 | 1F | 16 | cc | dd | dd | dd | dd | F7 | F0 | 43 | 3n | 3E | 06 | 04 | 1F | 16 | cc | F7 | - | O
|  |  | kSlotEmphasis0910 | 23 | 0 | 1 | Off, On | F0 | 43 | 1n | 3E | 06 | 04 | 1F | 17 | cc | dd | dd | dd | dd | F7 | F0 | 43 | 3n | 3E | 06 | 04 | 1F | 17 | cc | F7 | - | O
|  |  | kSlotEmphasis1112 | 24 | 0 | 1 | Off, On | F0 | 43 | 1n | 3E | 06 | 04 | 1F | 18 | cc | dd | dd | dd | dd | F7 | F0 | 43 | 3n | 3E | 06 | 04 | 1F | 18 | cc | F7 | - | O
|  |  | kSlotEmphasis1314 | 25 | 0 | 1 | Off, On | F0 | 43 | 1n | 3E | 06 | 04 | 1F | 19 | cc | dd | dd | dd | dd | F7 | F0 | 43 | 3n | 3E | 06 | 04 | 1F | 19 | cc | F7 | - | O
|  |  | kSlotEmphasis1516 | 26 | 0 | 1 | Off, On | F0 | 43 | 1n | 3E | 06 | 04 | 1F | 1A | cc | dd | dd | dd | dd | F7 | F0 | 43 | 3n | 3E | 06 | 04 | 1F | 1A | cc | F7 | - | O
|  |  | kSlotCategory0102 | 27 | 0 | 255 |  | F0 | 43 | 1n | 3E | 06 | 04 | 1F | 1B | cc | dd | dd | dd | dd | F7 | F0 | 43 | 3n | 3E | 06 | 04 | 1F | 1B | cc | F7 | - | O
|  |  | kSlotCategory0304 | 28 | 0 | 255 |  | F0 | 43 | 1n | 3E | 06 | 04 | 1F | 1C | cc | dd | dd | dd | dd | F7 | F0 | 43 | 3n | 3E | 06 | 04 | 1F | 1C | cc | F7 | - | O
|  |  | kSlotCategory0506 | 29 | 0 | 255 |  | F0 | 43 | 1n | 3E | 06 | 04 | 1F | 1D | cc | dd | dd | dd | dd | F7 | F0 | 43 | 3n | 3E | 06 | 04 | 1F | 1D | cc | F7 | - | O
|  |  | kSlotCategory0708 | 30 | 0 | 255 |  | F0 | 43 | 1n | 3E | 06 | 04 | 1F | 1E | cc | dd | dd | dd | dd | F7 | F0 | 43 | 3n | 3E | 06 | 04 | 1F | 1E | cc | F7 | - | O
|  |  | kSlotCategory0910 | 31 | 0 | 255 |  | F0 | 43 | 1n | 3E | 06 | 04 | 1F | 1F | cc | dd | dd | dd | dd | F7 | F0 | 43 | 3n | 3E | 06 | 04 | 1F | 1F | cc | F7 | - | O
|  |  | kSlotCategory1112 | 32 | 0 | 255 |  | F0 | 43 | 1n | 3E | 06 | 04 | 1F | 20 | cc | dd | dd | dd | dd | F7 | F0 | 43 | 3n | 3E | 06 | 04 | 1F | 20 | cc | F7 | - | O
|  |  | kSlotCategory1314 | 33 | 0 | 255 |  | F0 | 43 | 1n | 3E | 06 | 04 | 1F | 21 | cc | dd | dd | dd | dd | F7 | F0 | 43 | 3n | 3E | 06 | 04 | 1F | 21 | cc | F7 | - | O
|  |  | kSlotCategory1516 | 34 | 0 | 255 |  | F0 | 43 | 1n | 3E | 06 | 04 | 1F | 22 | cc | dd | dd | dd | dd | F7 | F0 | 43 | 3n | 3E | 06 | 04 | 1F | 22 | cc | F7 | - | O
|  |  | kSlotCopy0102 | 35 | 0 | 1 | Enable, Disable | F0 | 43 | 1n | 3E | 06 | 04 | 1F | 23 | cc | dd | dd | dd | dd | F7 | F0 | 43 | 3n | 3E | 06 | 04 | 1F | 23 | cc | F7 | - | O
|  |  | kSlotCopy0304 | 36 | 0 | 1 | Enable, Disable | F0 | 43 | 1n | 3E | 06 | 04 | 1F | 24 | cc | dd | dd | dd | dd | F7 | F0 | 43 | 3n | 3E | 06 | 04 | 1F | 24 | cc | F7 | - | O
|  |  | kSlotCopy0506 | 37 | 0 | 1 | Enable, Disable | F0 | 43 | 1n | 3E | 06 | 04 | 1F | 25 | cc | dd | dd | dd | dd | F7 | F0 | 43 | 3n | 3E | 06 | 04 | 1F | 25 | cc | F7 | - | O
|  |  | kSlotCopy0708 | 38 | 0 | 1 | Enable, Disable | F0 | 43 | 1n | 3E | 06 | 04 | 1F | 26 | cc | dd | dd | dd | dd | F7 | F0 | 43 | 3n | 3E | 06 | 04 | 1F | 26 | cc | F7 | - | O
|  |  | kSlotCopy0910 | 39 | 0 | 1 | Enable, Disable | F0 | 43 | 1n | 3E | 06 | 04 | 1F | 27 | cc | dd | dd | dd | dd | F7 | F0 | 43 | 3n | 3E | 06 | 04 | 1F | 27 | cc | F7 | - | O
|  |  | kSlotCopy1112 | 40 | 0 | 1 | Enable, Disable | F0 | 43 | 1n | 3E | 06 | 04 | 1F | 28 | cc | dd | dd | dd | dd | F7 | F0 | 43 | 3n | 3E | 06 | 04 | 1F | 28 | cc | F7 | - | O
|  |  | kSlotCopy1314 | 41 | 0 | 1 | Enable, Disable | F0 | 43 | 1n | 3E | 06 | 04 | 1F | 29 | cc | dd | dd | dd | dd | F7 | F0 | 43 | 3n | 3E | 06 | 04 | 1F | 29 | cc | F7 | - | O
|  |  | kSlotCopy1516 | 42 | 0 | 1 | Enable, Disable | F0 | 43 | 1n | 3E | 06 | 04 | 1F | 2A | cc | dd | dd | dd | dd | F7 | F0 | 43 | 3n | 3E | 06 | 04 | 1F | 2A | cc | F7 | - | O
|  |  | kSlotEmphasis0102Flg | 43 | 0 | 1 | Disable, Enable | F0 | 43 | 1n | 3E | 06 | 04 | 1F | 2B | cc | dd | dd | dd | dd | F7 | F0 | 43 | 3n | 3E | 06 | 04 | 1F | 2B | cc | F7 | - | O
|  |  | kSlotEmphasis0304Flg | 44 | 0 | 1 | Disable, Enable | F0 | 43 | 1n | 3E | 06 | 04 | 1F | 2C | cc | dd | dd | dd | dd | F7 | F0 | 43 | 3n | 3E | 06 | 04 | 1F | 2C | cc | F7 | - | O
|  |  | kSlotEmphasis0506Flg | 45 | 0 | 1 | Disable, Enable | F0 | 43 | 1n | 3E | 06 | 04 | 1F | 2D | cc | dd | dd | dd | dd | F7 | F0 | 43 | 3n | 3E | 06 | 04 | 1F | 2D | cc | F7 | - | O
|  |  | kSlotEmphasis0708Flg | 46 | 0 | 1 | Disable, Enable | F0 | 43 | 1n | 3E | 06 | 04 | 1F | 2E | cc | dd | dd | dd | dd | F7 | F0 | 43 | 3n | 3E | 06 | 04 | 1F | 2E | cc | F7 | - | O
|  |  | kSlotEmphasis0910Flg | 47 | 0 | 1 | Disable, Enable | F0 | 43 | 1n | 3E | 06 | 04 | 1F | 2F | cc | dd | dd | dd | dd | F7 | F0 | 43 | 3n | 3E | 06 | 04 | 1F | 2F | cc | F7 | - | O
|  |  | kSlotEmphasis1112Flg | 48 | 0 | 1 | Disable, Enable | F0 | 43 | 1n | 3E | 06 | 04 | 1F | 30 | cc | dd | dd | dd | dd | F7 | F0 | 43 | 3n | 3E | 06 | 04 | 1F | 30 | cc | F7 | - | O
|  |  | kSlotEmphasis1314Flg | 49 | 0 | 1 | Disable, Enable | F0 | 43 | 1n | 3E | 06 | 04 | 1F | 31 | cc | dd | dd | dd | dd | F7 | F0 | 43 | 3n | 3E | 06 | 04 | 1F | 31 | cc | F7 | - | O
|  |  | kSlotEmphasis1516Flg | 50 | 0 | 1 | Disable, Enable | F0 | 43 | 1n | 3E | 06 | 04 | 1F | 32 | cc | dd | dd | dd | dd | F7 | F0 | 43 | 3n | 3E | 06 | 04 | 1F | 32 | cc | F7 | - | O
|  |  | kSlotCategory0102Flg | 51 | 0 | 1 | Disable, Enable | F0 | 43 | 1n | 3E | 06 | 04 | 1F | 33 | cc | dd | dd | dd | dd | F7 | F0 | 43 | 3n | 3E | 06 | 04 | 1F | 33 | cc | F7 | - | O
|  |  | kSlotCategory0304Flg | 52 | 0 | 1 | Disable, Enable | F0 | 43 | 1n | 3E | 06 | 04 | 1F | 34 | cc | dd | dd | dd | dd | F7 | F0 | 43 | 3n | 3E | 06 | 04 | 1F | 34 | cc | F7 | - | O
|  |  | kSlotCategory0506Flg | 53 | 0 | 1 | Disable, Enable | F0 | 43 | 1n | 3E | 06 | 04 | 1F | 35 | cc | dd | dd | dd | dd | F7 | F0 | 43 | 3n | 3E | 06 | 04 | 1F | 35 | cc | F7 | - | O
|  |  | kSlotCategory0708Flg | 54 | 0 | 1 | Disable, Enable | F0 | 43 | 1n | 3E | 06 | 04 | 1F | 36 | cc | dd | dd | dd | dd | F7 | F0 | 43 | 3n | 3E | 06 | 04 | 1F | 36 | cc | F7 | - | O
|  |  | kSlotCategory0910Flg | 55 | 0 | 1 | Disable, Enable | F0 | 43 | 1n | 3E | 06 | 04 | 1F | 37 | cc | dd | dd | dd | dd | F7 | F0 | 43 | 3n | 3E | 06 | 04 | 1F | 37 | cc | F7 | - | O
|  |  | kSlotCategory1112Flg | 56 | 0 | 1 | Disable, Enable | F0 | 43 | 1n | 3E | 06 | 04 | 1F | 38 | cc | dd | dd | dd | dd | F7 | F0 | 43 | 3n | 3E | 06 | 04 | 1F | 38 | cc | F7 | - | O
|  |  | kSlotCategory1314Flg | 57 | 0 | 1 | Disable, Enable | F0 | 43 | 1n | 3E | 06 | 04 | 1F | 39 | cc | dd | dd | dd | dd | F7 | F0 | 43 | 3n | 3E | 06 | 04 | 1F | 39 | cc | F7 | - | O
|  |  | kSlotCategory1516Flg | 58 | 0 | 1 | Disable, Enable | F0 | 43 | 1n | 3E | 06 | 04 | 1F | 3A | cc | dd | dd | dd | dd | F7 | F0 | 43 | 3n | 3E | 06 | 04 | 1F | 3A | cc | F7 | - | O
|  |  | kSlotCopy0102Flg | 59 | 0 | 1 | Disable, Enable | F0 | 43 | 1n | 3E | 06 | 04 | 1F | 3B | cc | dd | dd | dd | dd | F7 | F0 | 43 | 3n | 3E | 06 | 04 | 1F | 3B | cc | F7 | - | O
|  |  | kSlotCopy0304Flg | 60 | 0 | 1 | Disable, Enable | F0 | 43 | 1n | 3E | 06 | 04 | 1F | 3C | cc | dd | dd | dd | dd | F7 | F0 | 43 | 3n | 3E | 06 | 04 | 1F | 3C | cc | F7 | - | O
|  |  | kSlotCopy0506Flg | 61 | 0 | 1 | Disable, Enable | F0 | 43 | 1n | 3E | 06 | 04 | 1F | 3D | cc | dd | dd | dd | dd | F7 | F0 | 43 | 3n | 3E | 06 | 04 | 1F | 3D | cc | F7 | - | O
|  |  | kSlotCopy0708Flg | 62 | 0 | 1 | Disable, Enable | F0 | 43 | 1n | 3E | 06 | 04 | 1F | 3E | cc | dd | dd | dd | dd | F7 | F0 | 43 | 3n | 3E | 06 | 04 | 1F | 3E | cc | F7 | - | O
|  |  | kSlotCopy0910Flg | 63 | 0 | 1 | Disable, Enable | F0 | 43 | 1n | 3E | 06 | 04 | 1F | 3F | cc | dd | dd | dd | dd | F7 | F0 | 43 | 3n | 3E | 06 | 04 | 1F | 3F | cc | F7 | - | O
|  |  | kSlotCopy1112Flg | 64 | 0 | 1 | Disable, Enable | F0 | 43 | 1n | 3E | 06 | 04 | 1F | 40 | cc | dd | dd | dd | dd | F7 | F0 | 43 | 3n | 3E | 06 | 04 | 1F | 40 | cc | F7 | - | O
|  |  | kSlotCopy1314Flg | 65 | 0 | 1 | Disable, Enable | F0 | 43 | 1n | 3E | 06 | 04 | 1F | 41 | cc | dd | dd | dd | dd | F7 | F0 | 43 | 3n | 3E | 06 | 04 | 1F | 41 | cc | F7 | - | O
|  |  | kSlotCopy1516Flg | 66 | 0 | 1 | Disable, Enable | F0 | 43 | 1n | 3E | 06 | 04 | 1F | 42 | cc | dd | dd | dd | dd | F7 | F0 | 43 | 3n | 3E | 06 | 04 | 1F | 42 | cc | F7 | - | O
kBackupIntClock | 32 | 3
|  |  | kInternalStatus | 0 | 0 | 255 |  | F0 | 43 | 1n | 3E | 06 | 04 | 20 | 00 | cc | dd | dd | dd | dd | F7 | F0 | 43 | 3n | 3E | 06 | 04 | 20 | 00 | cc | F7 | - | O
kBackupWCIn | 33 | 0
|  |  | kWCInStatus | 0 | 0 | 255 |  | F0 | 43 | 1n | 3E | 06 | 04 | 21 | 00 | cc | dd | dd | dd | dd | F7 | F0 | 43 | 3n | 3E | 06 | 04 | 21 | 00 | cc | F7 | - | O
kBackupCascadeIn | 34 | 0
|  |  | kCascadeInStatus | 0 | 0 | 255 |  | F0 | 43 | 1n | 3E | 06 | 04 | 22 | 00 | cc | dd | dd | dd | dd | F7 | F0 | 43 | 3n | 3E | 06 | 04 | 22 | 00 | cc | F7 | - | O
kBackupD2TrIn | 35 | 2
|  |  | kD2TrInStatus | 0 | 0 | 255 |  | F0 | 43 | 1n | 3E | 06 | 04 | 23 | 00 | cc | dd | dd | dd | dd | F7 | F0 | 43 | 3n | 3E | 06 | 04 | 23 | 00 | cc | F7 | - | O
|  |  | kD2TrInFs | 1 | 0 | 4 |  | F0 | 43 | 1n | 3E | 06 | 04 | 23 | 01 | cc | dd | dd | dd | dd | F7 | F0 | 43 | 3n | 3E | 06 | 04 | 23 | 01 | cc | F7 | - | O
|  |  | kD2TrInEmphasis | 2 | 0 | 7 |  | F0 | 43 | 1n | 3E | 06 | 04 | 23 | 02 | cc | dd | dd | dd | dd | F7 | F0 | 43 | 3n | 3E | 06 | 04 | 23 | 02 | cc | F7 | - | O
|  |  | kD2TrInCategory | 3 | 0 | 255 |  | F0 | 43 | 1n | 3E | 06 | 04 | 23 | 03 | cc | dd | dd | dd | dd | F7 | F0 | 43 | 3n | 3E | 06 | 04 | 23 | 03 | cc | F7 | - | O
|  |  | kD2TrInCopy | 4 | 0 | 255 |  | F0 | 43 | 1n | 3E | 06 | 04 | 23 | 04 | cc | dd | dd | dd | dd | F7 | F0 | 43 | 3n | 3E | 06 | 04 | 23 | 04 | cc | F7 | - | O
|  |  | kD2TrInMeasuredFs | 5 | 0 | 4 |  | F0 | 43 | 1n | 3E | 06 | 04 | 23 | 05 | cc | dd | dd | dd | dd | F7 | F0 | 43 | 3n | 3E | 06 | 04 | 23 | 05 | cc | F7 | - | O
|  |  | kD2TrInEmphasisFlg | 6 | 0 | 1 | Disable, Enable | F0 | 43 | 1n | 3E | 06 | 04 | 23 | 06 | cc | dd | dd | dd | dd | F7 | F0 | 43 | 3n | 3E | 06 | 04 | 23 | 06 | cc | F7 | - | O
|  |  | kD2TrInCategoryFlg | 7 | 0 | 1 | Disable, Enable | F0 | 43 | 1n | 3E | 06 | 04 | 23 | 07 | cc | dd | dd | dd | dd | F7 | F0 | 43 | 3n | 3E | 06 | 04 | 23 | 07 | cc | F7 | - | O
|  |  | kD2TrInCopyFlg | 8 | 0 | 1 | Disable, Enable | F0 | 43 | 1n | 3E | 06 | 04 | 23 | 08 | cc | dd | dd | dd | dd | F7 | F0 | 43 | 3n | 3E | 06 | 04 | 23 | 08 | cc | F7 | - | O
kBackupCurrentFs | 36 | 0
|  |  | kCurrentFs | 0 | 0 | 3 |  | F0 | 43 | 1n | 3E | 06 | 04 | 24 | 00 | cc | dd | dd | dd | dd | F7 | F0 | 43 | 3n | 3E | 06 | 04 | 24 | 00 | cc | F7 | - | O
|  |  | kLockStatus | 1 | 0 | 1 |  | F0 | 43 | 1n | 3E | 06 | 04 | 24 | 01 | cc | dd | dd | dd | dd | F7 | F0 | 43 | 3n | 3E | 06 | 04 | 24 | 01 | cc | F7 | - | O
kBackupBLUKCategory | 37 | 0
|  |  | kBLUKCategory | 0 | 0 | 255 |  | F0 | 43 | 1n | 3E | 06 | 04 | 25 | 00 | cc | dd | dd | dd | dd | F7 | F0 | 43 | 3n | 3E | 06 | 04 | 25 | 00 | cc | F7 | - | O
|  |  | kSceneSelection | 1 | 0 | 256 |  | F0 | 43 | 1n | 3E | 06 | 04 | 25 | 01 | cc | dd | dd | dd | dd | F7 | F0 | 43 | 3n | 3E | 06 | 04 | 25 | 01 | cc | F7 | - | O
|  |  | kAutomixSelection | 2 | 0 | 17 |  | F0 | 43 | 1n | 3E | 06 | 04 | 25 | 02 | cc | dd | dd | dd | dd | F7 | F0 | 43 | 3n | 3E | 06 | 04 | 25 | 02 | cc | F7 | - | O
|  |  | kBULKLibraryType | 3 | 0 | 9 |  | F0 | 43 | 1n | 3E | 06 | 04 | 25 | 03 | cc | dd | dd | dd | dd | F7 | F0 | 43 | 3n | 3E | 06 | 04 | 25 | 03 | cc | F7 | - | O
|  |  | kEQLibSelection | 4 | 0 | 200 |  | F0 | 43 | 1n | 3E | 06 | 04 | 25 | 04 | cc | dd | dd | dd | dd | F7 | F0 | 43 | 3n | 3E | 06 | 04 | 25 | 04 | cc | F7 | - | O
|  |  | kGateLibSelection | 5 | 0 | 128 |  | F0 | 43 | 1n | 3E | 06 | 04 | 25 | 05 | cc | dd | dd | dd | dd | F7 | F0 | 43 | 3n | 3E | 06 | 04 | 25 | 05 | cc | F7 | - | O
|  |  | kCompLibSelection | 6 | 0 | 128 |  | F0 | 43 | 1n | 3E | 06 | 04 | 25 | 06 | cc | dd | dd | dd | dd | F7 | F0 | 43 | 3n | 3E | 06 | 04 | 25 | 06 | cc | F7 | - | O
|  |  | kChLibSelection | 7 | 0 | 129 |  | F0 | 43 | 1n | 3E | 06 | 04 | 25 | 07 | cc | dd | dd | dd | dd | F7 | F0 | 43 | 3n | 3E | 06 | 04 | 25 | 07 | cc | F7 | - | O
|  |  | kEffectLibSelection | 8 | 0 | 128 |  | F0 | 43 | 1n | 3E | 06 | 04 | 25 | 08 | cc | dd | dd | dd | dd | F7 | F0 | 43 | 3n | 3E | 06 | 04 | 25 | 08 | cc | F7 | - | O
|  |  | kBus2StLibSelection | 9 | 0 | 256 |  | F0 | 43 | 1n | 3E | 06 | 04 | 25 | 09 | cc | dd | dd | dd | dd | F7 | F0 | 43 | 3n | 3E | 06 | 04 | 25 | 09 | cc | F7 | - | O
|  |  | kGEQLibSelection | 10 | 0 | 129 |  | F0 | 43 | 1n | 3E | 06 | 04 | 25 | 0A | cc | dd | dd | dd | dd | F7 | F0 | 43 | 3n | 3E | 06 | 04 | 25 | 0A | cc | F7 | - | O
|  |  | kInPatchLibSelection | 11 | 0 | 256 |  | F0 | 43 | 1n | 3E | 06 | 04 | 25 | 0B | cc | dd | dd | dd | dd | F7 | F0 | 43 | 3n | 3E | 06 | 04 | 25 | 0B | cc | F7 | - | O
|  |  | kOutPatchLibSelection | 12 | 0 | 256 |  | F0 | 43 | 1n | 3E | 06 | 04 | 25 | 0C | cc | dd | dd | dd | dd | F7 | F0 | 43 | 3n | 3E | 06 | 04 | 25 | 0C | cc | F7 | - | O
|  |  | kSurrMonLibSelection | 13 | 0 | 256 |  | F0 | 43 | 1n | 3E | 06 | 04 | 25 | 0D | cc | dd | dd | dd | dd | F7 | F0 | 43 | 3n | 3E | 06 | 04 | 25 | 0D | cc | F7 | - | O
|  |  | kBULKBankType | 14 | 0 | 2 |  | F0 | 43 | 1n | 3E | 06 | 04 | 25 | 0E | cc | dd | dd | dd | dd | F7 | F0 | 43 | 3n | 3E | 06 | 04 | 25 | 0E | cc | F7 | - | O
|  |  | kLayerBankSelection | 15 | 0 | 4 |  | F0 | 43 | 1n | 3E | 06 | 04 | 25 | 0F | cc | dd | dd | dd | dd | F7 | F0 | 43 | 3n | 3E | 06 | 04 | 25 | 0F | cc | F7 | - | O
|  |  | kPluginBankSelection | 16 | 0 | 8 |  | F0 | 43 | 1n | 3E | 06 | 04 | 25 | 10 | cc | dd | dd | dd | dd | F7 | F0 | 43 | 3n | 3E | 06 | 04 | 25 | 10 | cc | F7 | - | O
|  |  | kKeyBankSelection | 17 | 0 | 4 |  | F0 | 43 | 1n | 3E | 06 | 04 | 25 | 11 | cc | dd | dd | dd | dd | F7 | F0 | 43 | 3n | 3E | 06 | 04 | 25 | 11 | cc | F7 | - | O
|  |  | kPluginSelection | 18 | 0 | 3 |  | F0 | 43 | 1n | 3E | 06 | 04 | 25 | 12 | cc | dd | dd | dd | dd | F7 | F0 | 43 | 3n | 3E | 06 | 04 | 25 | 12 | cc | F7 | - | O
kBackupTrackArm | 38 | 1 |  |  |  |  | MTR, Master
|  |  | kTrackArmTr1 | 0 | 0 | 1 | Off, On | F0 | 43 | 1n | 3E | 06 | 04 | 26 | 00 | cc | dd | dd | dd | dd | F7 | F0 | 43 | 3n | 3E | 06 | 04 | 26 | 00 | cc | F7 | - | O
|  |  | kTrackArmTr2 | 1 | 0 | 1 | Off, On | F0 | 43 | 1n | 3E | 06 | 04 | 26 | 01 | cc | dd | dd | dd | dd | F7 | F0 | 43 | 3n | 3E | 06 | 04 | 26 | 01 | cc | F7 | - | O
|  |  | kTrackArmTr3 | 2 | 0 | 1 | Off, On | F0 | 43 | 1n | 3E | 06 | 04 | 26 | 02 | cc | dd | dd | dd | dd | F7 | F0 | 43 | 3n | 3E | 06 | 04 | 26 | 02 | cc | F7 | - | O
|  |  | kTrackArmTr4 | 3 | 0 | 1 | Off, On | F0 | 43 | 1n | 3E | 06 | 04 | 26 | 03 | cc | dd | dd | dd | dd | F7 | F0 | 43 | 3n | 3E | 06 | 04 | 26 | 03 | cc | F7 | - | O
|  |  | kTrackArmTr5 | 4 | 0 | 1 | Off, On | F0 | 43 | 1n | 3E | 06 | 04 | 26 | 04 | cc | dd | dd | dd | dd | F7 | F0 | 43 | 3n | 3E | 06 | 04 | 26 | 04 | cc | F7 | - | O
|  |  | kTrackArmTr6 | 5 | 0 | 1 | Off, On | F0 | 43 | 1n | 3E | 06 | 04 | 26 | 05 | cc | dd | dd | dd | dd | F7 | F0 | 43 | 3n | 3E | 06 | 04 | 26 | 05 | cc | F7 | - | O
|  |  | kTrackArmTr7 | 6 | 0 | 1 | Off, On | F0 | 43 | 1n | 3E | 06 | 04 | 26 | 06 | cc | dd | dd | dd | dd | F7 | F0 | 43 | 3n | 3E | 06 | 04 | 26 | 06 | cc | F7 | - | O
|  |  | kTrackArmTr8 | 7 | 0 | 1 | Off, On | F0 | 43 | 1n | 3E | 06 | 04 | 26 | 07 | cc | dd | dd | dd | dd | F7 | F0 | 43 | 3n | 3E | 06 | 04 | 26 | 07 | cc | F7 | - | O
|  |  | kTrackArmTr9 | 8 | 0 | 1 | Off, On | F0 | 43 | 1n | 3E | 06 | 04 | 26 | 08 | cc | dd | dd | dd | dd | F7 | F0 | 43 | 3n | 3E | 06 | 04 | 26 | 08 | cc | F7 | - | O
|  |  | kTrackArmTr10 | 9 | 0 | 1 | Off, On | F0 | 43 | 1n | 3E | 06 | 04 | 26 | 09 | cc | dd | dd | dd | dd | F7 | F0 | 43 | 3n | 3E | 06 | 04 | 26 | 09 | cc | F7 | - | O
|  |  | kTrackArmTr11 | 10 | 0 | 1 | Off, On | F0 | 43 | 1n | 3E | 06 | 04 | 26 | 0A | cc | dd | dd | dd | dd | F7 | F0 | 43 | 3n | 3E | 06 | 04 | 26 | 0A | cc | F7 | - | O
|  |  | kTrackArmTr12 | 11 | 0 | 1 | Off, On | F0 | 43 | 1n | 3E | 06 | 04 | 26 | 0B | cc | dd | dd | dd | dd | F7 | F0 | 43 | 3n | 3E | 06 | 04 | 26 | 0B | cc | F7 | - | O
|  |  | kTrackArmTr13 | 12 | 0 | 1 | Off, On | F0 | 43 | 1n | 3E | 06 | 04 | 26 | 0C | cc | dd | dd | dd | dd | F7 | F0 | 43 | 3n | 3E | 06 | 04 | 26 | 0C | cc | F7 | - | O
|  |  | kTrackArmTr14 | 13 | 0 | 1 | Off, On | F0 | 43 | 1n | 3E | 06 | 04 | 26 | 0D | cc | dd | dd | dd | dd | F7 | F0 | 43 | 3n | 3E | 06 | 04 | 26 | 0D | cc | F7 | - | O
|  |  | kTrackArmTr15 | 14 | 0 | 1 | Off, On | F0 | 43 | 1n | 3E | 06 | 04 | 26 | 0E | cc | dd | dd | dd | dd | F7 | F0 | 43 | 3n | 3E | 06 | 04 | 26 | 0E | cc | F7 | - | O
|  |  | kTrackArmTr16 | 15 | 0 | 1 | Off, On | F0 | 43 | 1n | 3E | 06 | 04 | 26 | 0F | cc | dd | dd | dd | dd | F7 | F0 | 43 | 3n | 3E | 06 | 04 | 26 | 0F | cc | F7 | - | O
|  |  | kTrackArmTr17 | 16 | 0 | 1 | Off, On | F0 | 43 | 1n | 3E | 06 | 04 | 26 | 10 | cc | dd | dd | dd | dd | F7 | F0 | 43 | 3n | 3E | 06 | 04 | 26 | 10 | cc | F7 | - | O
|  |  | kTrackArmTr18 | 17 | 0 | 1 | Off, On | F0 | 43 | 1n | 3E | 06 | 04 | 26 | 11 | cc | dd | dd | dd | dd | F7 | F0 | 43 | 3n | 3E | 06 | 04 | 26 | 11 | cc | F7 | - | O
|  |  | kTrackArmTr19 | 18 | 0 | 1 | Off, On | F0 | 43 | 1n | 3E | 06 | 04 | 26 | 12 | cc | dd | dd | dd | dd | F7 | F0 | 43 | 3n | 3E | 06 | 04 | 26 | 12 | cc | F7 | - | O
|  |  | kTrackArmTr20 | 19 | 0 | 1 | Off, On | F0 | 43 | 1n | 3E | 06 | 04 | 26 | 13 | cc | dd | dd | dd | dd | F7 | F0 | 43 | 3n | 3E | 06 | 04 | 26 | 13 | cc | F7 | - | O
|  |  | kTrackArmTr21 | 20 | 0 | 1 | Off, On | F0 | 43 | 1n | 3E | 06 | 04 | 26 | 14 | cc | dd | dd | dd | dd | F7 | F0 | 43 | 3n | 3E | 06 | 04 | 26 | 14 | cc | F7 | - | O
|  |  | kTrackArmTr22 | 21 | 0 | 1 | Off, On | F0 | 43 | 1n | 3E | 06 | 04 | 26 | 15 | cc | dd | dd | dd | dd | F7 | F0 | 43 | 3n | 3E | 06 | 04 | 26 | 15 | cc | F7 | - | O
|  |  | kTrackArmTr23 | 22 | 0 | 1 | Off, On | F0 | 43 | 1n | 3E | 06 | 04 | 26 | 16 | cc | dd | dd | dd | dd | F7 | F0 | 43 | 3n | 3E | 06 | 04 | 26 | 16 | cc | F7 | - | O
|  |  | kTrackArmTr24 | 23 | 0 | 1 | Off, On | F0 | 43 | 1n | 3E | 06 | 04 | 26 | 17 | cc | dd | dd | dd | dd | F7 | F0 | 43 | 3n | 3E | 06 | 04 | 26 | 17 | cc | F7 | - | O
|  |  | kTrackArmTr25 | 24 | 0 | 1 | Off, On | F0 | 43 | 1n | 3E | 06 | 04 | 26 | 18 | cc | dd | dd | dd | dd | F7 | F0 | 43 | 3n | 3E | 06 | 04 | 26 | 18 | cc | F7 | - | O
|  |  | kTrackArmTr26 | 25 | 0 | 1 | Off, On | F0 | 43 | 1n | 3E | 06 | 04 | 26 | 19 | cc | dd | dd | dd | dd | F7 | F0 | 43 | 3n | 3E | 06 | 04 | 26 | 19 | cc | F7 | - | O
|  |  | kTrackArmTr27 | 26 | 0 | 1 | Off, On | F0 | 43 | 1n | 3E | 06 | 04 | 26 | 1A | cc | dd | dd | dd | dd | F7 | F0 | 43 | 3n | 3E | 06 | 04 | 26 | 1A | cc | F7 | - | O
|  |  | kTrackArmTr28 | 27 | 0 | 1 | Off, On | F0 | 43 | 1n | 3E | 06 | 04 | 26 | 1B | cc | dd | dd | dd | dd | F7 | F0 | 43 | 3n | 3E | 06 | 04 | 26 | 1B | cc | F7 | - | O
|  |  | kTrackArmTr29 | 28 | 0 | 1 | Off, On | F0 | 43 | 1n | 3E | 06 | 04 | 26 | 1C | cc | dd | dd | dd | dd | F7 | F0 | 43 | 3n | 3E | 06 | 04 | 26 | 1C | cc | F7 | - | O
|  |  | kTrackArmTr30 | 29 | 0 | 1 | Off, On | F0 | 43 | 1n | 3E | 06 | 04 | 26 | 1D | cc | dd | dd | dd | dd | F7 | F0 | 43 | 3n | 3E | 06 | 04 | 26 | 1D | cc | F7 | - | O
|  |  | kTrackArmTr31 | 30 | 0 | 1 | Off, On | F0 | 43 | 1n | 3E | 06 | 04 | 26 | 1E | cc | dd | dd | dd | dd | F7 | F0 | 43 | 3n | 3E | 06 | 04 | 26 | 1E | cc | F7 | - | O
|  |  | kTrackArmTr32 | 31 | 0 | 1 | Off, On | F0 | 43 | 1n | 3E | 06 | 04 | 26 | 1F | cc | dd | dd | dd | dd | F7 | F0 | 43 | 3n | 3E | 06 | 04 | 26 | 1F | cc | F7 | - | O
kBackupMachine | 39 | 3
|  |  | kMachineLocSwitch1 | 0 | 0 | 1 | Off, On | F0 | 43 | 1n | 3E | 06 | 04 | 27 | 00 | cc | dd | dd | dd | dd | F7 | F0 | 43 | 3n | 3E | 06 | 04 | 27 | 00 | cc | F7 | - | O
|  |  | kMachineLocSwitch2 | 1 | 0 | 1 | Off, On | F0 | 43 | 1n | 3E | 06 | 04 | 27 | 01 | cc | dd | dd | dd | dd | F7 | F0 | 43 | 3n | 3E | 06 | 04 | 27 | 01 | cc | F7 | - | O
|  |  | kMachineLocSwitch3 | 2 | 0 | 1 | Off, On | F0 | 43 | 1n | 3E | 06 | 04 | 27 | 02 | cc | dd | dd | dd | dd | F7 | F0 | 43 | 3n | 3E | 06 | 04 | 27 | 02 | cc | F7 | - | O
|  |  | kMachineLocSwitch4 | 3 | 0 | 1 | Off, On | F0 | 43 | 1n | 3E | 06 | 04 | 27 | 03 | cc | dd | dd | dd | dd | F7 | F0 | 43 | 3n | 3E | 06 | 04 | 27 | 03 | cc | F7 | - | O
|  |  | kMachineLocSwitch5 | 4 | 0 | 1 | Off, On | F0 | 43 | 1n | 3E | 06 | 04 | 27 | 04 | cc | dd | dd | dd | dd | F7 | F0 | 43 | 3n | 3E | 06 | 04 | 27 | 04 | cc | F7 | - | O
|  |  | kMachineLocSwitch6 | 5 | 0 | 1 | Off, On | F0 | 43 | 1n | 3E | 06 | 04 | 27 | 05 | cc | dd | dd | dd | dd | F7 | F0 | 43 | 3n | 3E | 06 | 04 | 27 | 05 | cc | F7 | - | O
|  |  | kMachineLocSwitch7 | 6 | 0 | 1 | Off, On | F0 | 43 | 1n | 3E | 06 | 04 | 27 | 06 | cc | dd | dd | dd | dd | F7 | F0 | 43 | 3n | 3E | 06 | 04 | 27 | 06 | cc | F7 | - | O
|  |  | kMachineLocSwitch8 | 7 | 0 | 1 | Off, On | F0 | 43 | 1n | 3E | 06 | 04 | 27 | 07 | cc | dd | dd | dd | dd | F7 | F0 | 43 | 3n | 3E | 06 | 04 | 27 | 07 | cc | F7 | - | O
|  |  | kMachineLocSwitch9 | 8 | 0 | 1 | Off, On | F0 | 43 | 1n | 3E | 06 | 04 | 27 | 08 | cc | dd | dd | dd | dd | F7 | F0 | 43 | 3n | 3E | 06 | 04 | 27 | 08 | cc | F7 | - | O
|  |  | kMachineLocSwitch10 | 9 | 0 | 1 | Off, On | F0 | 43 | 1n | 3E | 06 | 04 | 27 | 09 | cc | dd | dd | dd | dd | F7 | F0 | 43 | 3n | 3E | 06 | 04 | 27 | 09 | cc | F7 | - | O
|  |  | kMachineRTZ | 10 | 0 | 1 | Off, On | F0 | 43 | 1n | 3E | 06 | 04 | 27 | 0A | cc | dd | dd | dd | dd | F7 | F0 | 43 | 3n | 3E | 06 | 04 | 27 | 0A | cc | F7 | - | O
|  |  | kMachineLocSwitchPre | 11 | 0 | 1 | Off, On | F0 | 43 | 1n | 3E | 06 | 04 | 27 | 0B | cc | dd | dd | dd | dd | F7 | F0 | 43 | 3n | 3E | 06 | 04 | 27 | 0B | cc | F7 | - | O
|  |  | kMachineLocSwitchPost | 12 | 0 | 1 | Off, On | F0 | 43 | 1n | 3E | 06 | 04 | 27 | 0C | cc | dd | dd | dd | dd | F7 | F0 | 43 | 3n | 3E | 06 | 04 | 27 | 0C | cc | F7 | - | O
|  |  | kMachineLocSwitchIn | 13 | 0 | 1 | Off, On | F0 | 43 | 1n | 3E | 06 | 04 | 27 | 0D | cc | dd | dd | dd | dd | F7 | F0 | 43 | 3n | 3E | 06 | 04 | 27 | 0D | cc | F7 | - | O
|  |  | kMachineLocSwitchOut | 14 | 0 | 1 | Off, On | F0 | 43 | 1n | 3E | 06 | 04 | 27 | 0E | cc | dd | dd | dd | dd | F7 | F0 | 43 | 3n | 3E | 06 | 04 | 27 | 0E | cc | F7 | - | O
|  |  | kMachineRollback | 15 | 0 | 1 | Off, On | F0 | 43 | 1n | 3E | 06 | 04 | 27 | 0F | cc | dd | dd | dd | dd | F7 | F0 | 43 | 3n | 3E | 06 | 04 | 27 | 0F | cc | F7 | - | O
|  |  | kMachineREW | 16 | 0 | 1 | Off, On | F0 | 43 | 1n | 3E | 06 | 04 | 27 | 10 | cc | dd | dd | dd | dd | F7 | F0 | 43 | 3n | 3E | 06 | 04 | 27 | 10 | cc | F7 | - | O
|  |  | kMachineFF | 17 | 0 | 1 | Off, On | F0 | 43 | 1n | 3E | 06 | 04 | 27 | 11 | cc | dd | dd | dd | dd | F7 | F0 | 43 | 3n | 3E | 06 | 04 | 27 | 11 | cc | F7 | - | O
|  |  | kMachineStop | 18 | 0 | 1 | Off, On | F0 | 43 | 1n | 3E | 06 | 04 | 27 | 12 | cc | dd | dd | dd | dd | F7 | F0 | 43 | 3n | 3E | 06 | 04 | 27 | 12 | cc | F7 | - | O
|  |  | kMachinePlay | 19 | 0 | 1 | Off, On | F0 | 43 | 1n | 3E | 06 | 04 | 27 | 13 | cc | dd | dd | dd | dd | F7 | F0 | 43 | 3n | 3E | 06 | 04 | 27 | 13 | cc | F7 | - | O
|  |  | kMachineRec | 20 | 0 | 1 | Off, On | F0 | 43 | 1n | 3E | 06 | 04 | 27 | 14 | cc | dd | dd | dd | dd | F7 | F0 | 43 | 3n | 3E | 06 | 04 | 27 | 14 | cc | F7 | - | O
|  |  | kMachineAudition | 21 | 0 | 1 | Off, On | F0 | 43 | 1n | 3E | 06 | 04 | 27 | 15 | cc | dd | dd | dd | dd | F7 | F0 | 43 | 3n | 3E | 06 | 04 | 27 | 15 | cc | F7 | - | O
|  |  | kMachineQuickPunch | 22 | 0 | 1 | Off, On | F0 | 43 | 1n | 3E | 06 | 04 | 27 | 16 | cc | dd | dd | dd | dd | F7 | F0 | 43 | 3n | 3E | 06 | 04 | 27 | 16 | cc | F7 | - | O
|  |  | kMachineLoop | 23 | 0 | 1 | Off, On | F0 | 43 | 1n | 3E | 06 | 04 | 27 | 17 | cc | dd | dd | dd | dd | F7 | F0 | 43 | 3n | 3E | 06 | 04 | 27 | 17 | cc | F7 | - | O
|  |  | kMachineOnline | 24 | 0 | 1 | Off, On | F0 | 43 | 1n | 3E | 06 | 04 | 27 | 18 | cc | dd | dd | dd | dd | F7 | F0 | 43 | 3n | 3E | 06 | 04 | 27 | 18 | cc | F7 | - | O
|  |  | kMachineRehearsal | 25 | 0 | 1 | Off, On | F0 | 43 | 1n | 3E | 06 | 04 | 27 | 19 | cc | dd | dd | dd | dd | F7 | F0 | 43 | 3n | 3E | 06 | 04 | 27 | 19 | cc | F7 | - | O
|  |  | kMachineSet | 26 | 0 | 1 | Off, On | F0 | 43 | 1n | 3E | 06 | 04 | 27 | 1A | cc | dd | dd | dd | dd | F7 | F0 | 43 | 3n | 3E | 06 | 04 | 27 | 1A | cc | F7 | - | O
|  |  | kMachineShuttle | 27 | 0 | 1 | Off, On | F0 | 43 | 1n | 3E | 06 | 04 | 27 | 1B | cc | dd | dd | dd | dd | F7 | F0 | 43 | 3n | 3E | 06 | 04 | 27 | 1B | cc | F7 | - | O
|  |  | kMachineScrub | 28 | 0 | 1 | Off, On | F0 | 43 | 1n | 3E | 06 | 04 | 27 | 1C | cc | dd | dd | dd | dd | F7 | F0 | 43 | 3n | 3E | 06 | 04 | 27 | 1C | cc | F7 | - | O
kBackupTrackMaster | 40 | 0
|  |  | kTrackMaster | 0 | 0 | 1 | MTR, Master | F0 | 43 | 1n | 3E | 06 | 04 | 28 | 00 | cc | dd | dd | dd | dd | F7 | F0 | 43 | 3n | 3E | 06 | 04 | 28 | 00 | cc | F7 | - | O
kBackupLocateMaster | 41 | 0
|  |  | kLocateMaster | 0 | 0 | 1 | MTR, Master | F0 | 43 | 1n | 3E | 06 | 04 | 29 | 00 | cc | dd | dd | dd | dd | F7 | F0 | 43 | 3n | 3E | 06 | 04 | 29 | 00 | cc | F7 | - | O
kBackupHuiChannel | 42 | 23 |  |  |  |  | Ch1 - 24
|  |  | kHuiChannelTouch | 0 | 0 | 1 | Off, On | F0 | 43 | 1n | 3E | 06 | 04 | 2A | 00 | cc | dd | dd | dd | dd | F7 | F0 | 43 | 3n | 3E | 06 | 04 | 2A | 00 | cc | F7 | - | O
|  |  | kHuiChannelSelect | 1 | 0 | 1 | Off, On | F0 | 43 | 1n | 3E | 06 | 04 | 2A | 01 | cc | dd | dd | dd | dd | F7 | F0 | 43 | 3n | 3E | 06 | 04 | 2A | 01 | cc | F7 | - | O
|  |  | kHuiChannelMute | 2 | 0 | 1 | Off, On | F0 | 43 | 1n | 3E | 06 | 04 | 2A | 02 | cc | dd | dd | dd | dd | F7 | F0 | 43 | 3n | 3E | 06 | 04 | 2A | 02 | cc | F7 | - | O
|  |  | kHuiChannelSolo | 3 | 0 | 1 | Off, On | F0 | 43 | 1n | 3E | 06 | 04 | 2A | 03 | cc | dd | dd | dd | dd | F7 | F0 | 43 | 3n | 3E | 06 | 04 | 2A | 03 | cc | F7 | - | O
|  |  | kHuiChannelAuto | 4 | 0 | 3 | Off, On | F0 | 43 | 1n | 3E | 06 | 04 | 2A | 04 | cc | dd | dd | dd | dd | F7 | F0 | 43 | 3n | 3E | 06 | 04 | 2A | 04 | cc | F7 | - | O
|  |  | kHuiChannelVSel | 5 | 0 | 1 | Off, On | F0 | 43 | 1n | 3E | 06 | 04 | 2A | 05 | cc | dd | dd | dd | dd | F7 | F0 | 43 | 3n | 3E | 06 | 04 | 2A | 05 | cc | F7 | - | O
|  |  | kHuiChannelInsert | 6 | 0 | 1 | Off, On | F0 | 43 | 1n | 3E | 06 | 04 | 2A | 06 | cc | dd | dd | dd | dd | F7 | F0 | 43 | 3n | 3E | 06 | 04 | 2A | 06 | cc | F7 | - | O
|  |  | kHuiChannelRecRdy | 7 | 0 | 1 | Off, On | F0 | 43 | 1n | 3E | 06 | 04 | 2A | 07 | cc | dd | dd | dd | dd | F7 | F0 | 43 | 3n | 3E | 06 | 04 | 2A | 07 | cc | F7 | - | O
|  |  | kHuiChannelFader | 8 | 0 | 65535 | ? | F0 | 43 | 1n | 3E | 06 | 04 | 2A | 08 | cc | dd | dd | dd | dd | F7 | F0 | 43 | 3n | 3E | 06 | 04 | 2A | 08 | cc | F7 | - | O
|  |  | kHuiChannelName1 | 9 | 32 | 122 | ' ' - 'z' | F0 | 43 | 1n | 3E | 06 | 04 | 2A | 09 | cc | dd | dd | dd | dd | F7 | F0 | 43 | 3n | 3E | 06 | 04 | 2A | 09 | cc | F7 | - | O
|  |  | kHuiChannelName2 | 10 | 32 | 122 | ' ' - 'z' | F0 | 43 | 1n | 3E | 06 | 04 | 2A | 0A | cc | dd | dd | dd | dd | F7 | F0 | 43 | 3n | 3E | 06 | 04 | 2A | 0A | cc | F7 | - | O
|  |  | kHuiChannelName3 | 11 | 32 | 122 | ' ' - 'z' | F0 | 43 | 1n | 3E | 06 | 04 | 2A | 0B | cc | dd | dd | dd | dd | F7 | F0 | 43 | 3n | 3E | 06 | 04 | 2A | 0B | cc | F7 | - | O
|  |  | kHuiChannelName4 | 12 | 32 | 122 | ' ' - 'z' | F0 | 43 | 1n | 3E | 06 | 04 | 2A | 0C | cc | dd | dd | dd | dd | F7 | F0 | 43 | 3n | 3E | 06 | 04 | 2A | 0C | cc | F7 | - | O
|  |  | kHuiChannelVPod | 13 | 0 | 65535 | (see ProTools Remote specification) | F0 | 43 | 1n | 3E | 06 | 04 | 2A | 0D | cc | dd | dd | dd | dd | F7 | F0 | 43 | 3n | 3E | 06 | 04 | 2A | 0D | cc | F7 | - | O
|  |  | kHuiChannelMeterL | 14 | 0 | 4095 | (see ProTools Remote specification) | F0 | 43 | 1n | 3E | 06 | 04 | 2A | 0E | cc | dd | dd | dd | dd | F7 | F0 | 43 | 3n | 3E | 06 | 04 | 2A | 0E | cc | F7 | - | O
|  |  | kHuiChannelMeterR | 15 | 0 | 4095 | (see ProTools Remote specification) | F0 | 43 | 1n | 3E | 06 | 04 | 2A | 0F | cc | dd | dd | dd | dd | F7 | F0 | 43 | 3n | 3E | 06 | 04 | 2A | 0F | cc | F7 | - | O
kBackupHuiPannel | 43 | 0
|  |  | kHuiCtrlClutch | 0 | 0 | 1 | Off, On | F0 | 43 | 1n | 3E | 06 | 04 | 2B | 00 | cc | dd | dd | dd | dd | F7 | F0 | 43 | 3n | 3E | 06 | 04 | 2B | 00 | cc | F7 | - | O
|  |  | kHuiShiftAdd | 1 | 0 | 1 | Off, On | F0 | 43 | 1n | 3E | 06 | 04 | 2B | 01 | cc | dd | dd | dd | dd | F7 | F0 | 43 | 3n | 3E | 06 | 04 | 2B | 01 | cc | F7 | - | O
|  |  | kHuiEditMode | 2 | 0 | 1 | Off, On | F0 | 43 | 1n | 3E | 06 | 04 | 2B | 02 | cc | dd | dd | dd | dd | F7 | F0 | 43 | 3n | 3E | 06 | 04 | 2B | 02 | cc | F7 | - | O
|  |  | kHuiUndo | 3 | 0 | 1 | Off, On | F0 | 43 | 1n | 3E | 06 | 04 | 2B | 03 | cc | dd | dd | dd | dd | F7 | F0 | 43 | 3n | 3E | 06 | 04 | 2B | 03 | cc | F7 | - | O
|  |  | kHuiAltFine | 4 | 0 | 1 | Off, On | F0 | 43 | 1n | 3E | 06 | 04 | 2B | 04 | cc | dd | dd | dd | dd | F7 | F0 | 43 | 3n | 3E | 06 | 04 | 2B | 04 | cc | F7 | - | O
|  |  | kHuiOptionAll | 5 | 0 | 1 | Off, On | F0 | 43 | 1n | 3E | 06 | 04 | 2B | 05 | cc | dd | dd | dd | dd | F7 | F0 | 43 | 3n | 3E | 06 | 04 | 2B | 05 | cc | F7 | - | O
|  |  | kHuiEditTool | 6 | 0 | 1 | Off, On | F0 | 43 | 1n | 3E | 06 | 04 | 2B | 06 | cc | dd | dd | dd | dd | F7 | F0 | 43 | 3n | 3E | 06 | 04 | 2B | 06 | cc | F7 | - | O
|  |  | kHuiSave | 7 | 0 | 1 | Off, On | F0 | 43 | 1n | 3E | 06 | 04 | 2B | 07 | cc | dd | dd | dd | dd | F7 | F0 | 43 | 3n | 3E | 06 | 04 | 2B | 07 | cc | F7 | - | O
|  |  | kHuiMix | 8 | 0 | 1 | Off, On | F0 | 43 | 1n | 3E | 06 | 04 | 2B | 08 | cc | dd | dd | dd | dd | F7 | F0 | 43 | 3n | 3E | 06 | 04 | 2B | 08 | cc | F7 | - | O
|  |  | kHuiEdit | 9 | 0 | 1 | Off, On | F0 | 43 | 1n | 3E | 06 | 04 | 2B | 09 | cc | dd | dd | dd | dd | F7 | F0 | 43 | 3n | 3E | 06 | 04 | 2B | 09 | cc | F7 | - | O
|  |  | kHuiTransport | 10 | 0 | 1 | Off, On | F0 | 43 | 1n | 3E | 06 | 04 | 2B | 0A | cc | dd | dd | dd | dd | F7 | F0 | 43 | 3n | 3E | 06 | 04 | 2B | 0A | cc | F7 | - | O
|  |  | kHuiMemLoc | 11 | 0 | 1 | Off, On | F0 | 43 | 1n | 3E | 06 | 04 | 2B | 0B | cc | dd | dd | dd | dd | F7 | F0 | 43 | 3n | 3E | 06 | 04 | 2B | 0B | cc | F7 | - | O
|  |  | kHuiStatus | 12 | 0 | 1 | Off, On | F0 | 43 | 1n | 3E | 06 | 04 | 2B | 0C | cc | dd | dd | dd | dd | F7 | F0 | 43 | 3n | 3E | 06 | 04 | 2B | 0C | cc | F7 | - | O
|  |  | kHuiAlt | 13 | 0 | 1 | Off, On | F0 | 43 | 1n | 3E | 06 | 04 | 2B | 0D | cc | dd | dd | dd | dd | F7 | F0 | 43 | 3n | 3E | 06 | 04 | 2B | 0D | cc | F7 | - | O
|  |  | kHuiChannelDec | 14 | 0 | 1 | Off, On | F0 | 43 | 1n | 3E | 06 | 04 | 2B | 0E | cc | dd | dd | dd | dd | F7 | F0 | 43 | 3n | 3E | 06 | 04 | 2B | 0E | cc | F7 | - | O
|  |  | kHuiChannelInc | 15 | 0 | 1 | Off, On | F0 | 43 | 1n | 3E | 06 | 04 | 2B | 0F | cc | dd | dd | dd | dd | F7 | F0 | 43 | 3n | 3E | 06 | 04 | 2B | 0F | cc | F7 | - | O
|  |  | kHuiBankDec | 16 | 0 | 1 | Off, On | F0 | 43 | 1n | 3E | 06 | 04 | 2B | 10 | cc | dd | dd | dd | dd | F7 | F0 | 43 | 3n | 3E | 06 | 04 | 2B | 10 | cc | F7 | - | O
|  |  | kHuiBankInc | 17 | 0 | 1 | Off, On | F0 | 43 | 1n | 3E | 06 | 04 | 2B | 11 | cc | dd | dd | dd | dd | F7 | F0 | 43 | 3n | 3E | 06 | 04 | 2B | 11 | cc | F7 | - | O
|  |  | kHuiVPodOutput | 18 | 0 | 1 | Off, On | F0 | 43 | 1n | 3E | 06 | 04 | 2B | 12 | cc | dd | dd | dd | dd | F7 | F0 | 43 | 3n | 3E | 06 | 04 | 2B | 12 | cc | F7 | - | O
|  |  | kHuiVPodInput | 19 | 0 | 1 | Off, On | F0 | 43 | 1n | 3E | 06 | 04 | 2B | 13 | cc | dd | dd | dd | dd | F7 | F0 | 43 | 3n | 3E | 06 | 04 | 2B | 13 | cc | F7 | - | O
|  |  | kHuiVPodPan | 20 | 0 | 1 | Off, On | F0 | 43 | 1n | 3E | 06 | 04 | 2B | 14 | cc | dd | dd | dd | dd | F7 | F0 | 43 | 3n | 3E | 06 | 04 | 2B | 14 | cc | F7 | - | O
|  |  | kHuiVPodSendA | 21 | 0 | 1 | Off, On | F0 | 43 | 1n | 3E | 06 | 04 | 2B | 15 | cc | dd | dd | dd | dd | F7 | F0 | 43 | 3n | 3E | 06 | 04 | 2B | 15 | cc | F7 | - | O
|  |  | kHuiVPodSendB | 22 | 0 | 1 | Off, On | F0 | 43 | 1n | 3E | 06 | 04 | 2B | 16 | cc | dd | dd | dd | dd | F7 | F0 | 43 | 3n | 3E | 06 | 04 | 2B | 16 | cc | F7 | - | O
|  |  | kHuiVPodSendC | 23 | 0 | 1 | Off, On | F0 | 43 | 1n | 3E | 06 | 04 | 2B | 17 | cc | dd | dd | dd | dd | F7 | F0 | 43 | 3n | 3E | 06 | 04 | 2B | 17 | cc | F7 | - | O
|  |  | kHuiVPodSendD | 24 | 0 | 1 | Off, On | F0 | 43 | 1n | 3E | 06 | 04 | 2B | 18 | cc | dd | dd | dd | dd | F7 | F0 | 43 | 3n | 3E | 06 | 04 | 2B | 18 | cc | F7 | - | O
|  |  | kHuiVPodSendE | 25 | 0 | 1 | Off, On | F0 | 43 | 1n | 3E | 06 | 04 | 2B | 19 | cc | dd | dd | dd | dd | F7 | F0 | 43 | 3n | 3E | 06 | 04 | 2B | 19 | cc | F7 | - | O
|  |  | kHuiSelectAssign | 26 | 0 | 1 | Off, On | F0 | 43 | 1n | 3E | 06 | 04 | 2B | 1A | cc | dd | dd | dd | dd | F7 | F0 | 43 | 3n | 3E | 06 | 04 | 2B | 1A | cc | F7 | - | O
|  |  | kHuiDefault | 27 | 0 | 1 | Off, On | F0 | 43 | 1n | 3E | 06 | 04 | 2B | 1B | cc | dd | dd | dd | dd | F7 | F0 | 43 | 3n | 3E | 06 | 04 | 2B | 1B | cc | F7 | - | O
|  |  | kHuiSuspendAll | 28 | 0 | 1 | Off, On | F0 | 43 | 1n | 3E | 06 | 04 | 2B | 1C | cc | dd | dd | dd | dd | F7 | F0 | 43 | 3n | 3E | 06 | 04 | 2B | 1C | cc | F7 | - | O
|  |  | kHuiShift | 29 | 0 | 1 | Off, On | F0 | 43 | 1n | 3E | 06 | 04 | 2B | 1D | cc | dd | dd | dd | dd | F7 | F0 | 43 | 3n | 3E | 06 | 04 | 2B | 1D | cc | F7 | - | O
|  |  | kHuiVSelSendMute | 30 | 0 | 1 | Off, On | F0 | 43 | 1n | 3E | 06 | 04 | 2B | 1E | cc | dd | dd | dd | dd | F7 | F0 | 43 | 3n | 3E | 06 | 04 | 2B | 1E | cc | F7 | - | O
|  |  | kHuiInsertBypassAll | 31 | 0 | 1 | Off, On | F0 | 43 | 1n | 3E | 06 | 04 | 2B | 1F | cc | dd | dd | dd | dd | F7 | F0 | 43 | 3n | 3E | 06 | 04 | 2B | 1F | cc | F7 | - | O
|  |  | kHuiRecRdyAll | 32 | 0 | 1 | Off, On | F0 | 43 | 1n | 3E | 06 | 04 | 2B | 20 | cc | dd | dd | dd | dd | F7 | F0 | 43 | 3n | 3E | 06 | 04 | 2B | 20 | cc | F7 | - | O
|  |  | kHuiCursorDown | 33 | 0 | 1 | Off, On | F0 | 43 | 1n | 3E | 06 | 04 | 2B | 21 | cc | dd | dd | dd | dd | F7 | F0 | 43 | 3n | 3E | 06 | 04 | 2B | 21 | cc | F7 | - | O
|  |  | kHuiCursorLeft | 34 | 0 | 1 | Off, On | F0 | 43 | 1n | 3E | 06 | 04 | 2B | 22 | cc | dd | dd | dd | dd | F7 | F0 | 43 | 3n | 3E | 06 | 04 | 2B | 22 | cc | F7 | - | O
|  |  | kHuiCursorMode | 35 | 0 | 2 | Navigation, Zoom, Select | F0 | 43 | 1n | 3E | 06 | 04 | 2B | 23 | cc | dd | dd | dd | dd | F7 | F0 | 43 | 3n | 3E | 06 | 04 | 2B | 23 | cc | F7 | - | O
|  |  | kHuiCursorRight | 36 | 0 | 1 | Off, On | F0 | 43 | 1n | 3E | 06 | 04 | 2B | 24 | cc | dd | dd | dd | dd | F7 | F0 | 43 | 3n | 3E | 06 | 04 | 2B | 24 | cc | F7 | - | O
|  |  | kHuiCursorUp | 37 | 0 | 1 | Off, On | F0 | 43 | 1n | 3E | 06 | 04 | 2B | 25 | cc | dd | dd | dd | dd | F7 | F0 | 43 | 3n | 3E | 06 | 04 | 2B | 25 | cc | F7 | - | O
|  |  | kHuiScrub | 38 | 0 | 1 | Off, On | F0 | 43 | 1n | 3E | 06 | 04 | 2B | 26 | cc | dd | dd | dd | dd | F7 | F0 | 43 | 3n | 3E | 06 | 04 | 2B | 26 | cc | F7 | - | O
|  |  | kHuiShuttle | 39 | 0 | 1 | Off, On | F0 | 43 | 1n | 3E | 06 | 04 | 2B | 27 | cc | dd | dd | dd | dd | F7 | F0 | 43 | 3n | 3E | 06 | 04 | 2B | 27 | cc | F7 | - | O
|  |  | kHuiTalkback | 40 | 0 | 1 | Off, On | F0 | 43 | 1n | 3E | 06 | 04 | 2B | 28 | cc | dd | dd | dd | dd | F7 | F0 | 43 | 3n | 3E | 06 | 04 | 2B | 28 | cc | F7 | - | O
|  |  | kHuiRewind | 41 | 0 | 1 | Off, On | F0 | 43 | 1n | 3E | 06 | 04 | 2B | 29 | cc | dd | dd | dd | dd | F7 | F0 | 43 | 3n | 3E | 06 | 04 | 2B | 29 | cc | F7 | - | O
|  |  | kHuiFastFWD | 42 | 0 | 1 | Off, On | F0 | 43 | 1n | 3E | 06 | 04 | 2B | 2A | cc | dd | dd | dd | dd | F7 | F0 | 43 | 3n | 3E | 06 | 04 | 2B | 2A | cc | F7 | - | O
|  |  | kHuiStop | 43 | 0 | 1 | Off, On | F0 | 43 | 1n | 3E | 06 | 04 | 2B | 2B | cc | dd | dd | dd | dd | F7 | F0 | 43 | 3n | 3E | 06 | 04 | 2B | 2B | cc | F7 | - | O
|  |  | kHuiPlay | 44 | 0 | 1 | Off, On | F0 | 43 | 1n | 3E | 06 | 04 | 2B | 2C | cc | dd | dd | dd | dd | F7 | F0 | 43 | 3n | 3E | 06 | 04 | 2B | 2C | cc | F7 | - | O
|  |  | kHuiRecord | 45 | 0 | 1 | Off, On | F0 | 43 | 1n | 3E | 06 | 04 | 2B | 2D | cc | dd | dd | dd | dd | F7 | F0 | 43 | 3n | 3E | 06 | 04 | 2B | 2D | cc | F7 | - | O
|  |  | kHuiRTZ | 46 | 0 | 1 | Off, On | F0 | 43 | 1n | 3E | 06 | 04 | 2B | 2E | cc | dd | dd | dd | dd | F7 | F0 | 43 | 3n | 3E | 06 | 04 | 2B | 2E | cc | F7 | - | O
|  |  | kHuiEnd | 47 | 0 | 1 | Off, On | F0 | 43 | 1n | 3E | 06 | 04 | 2B | 2F | cc | dd | dd | dd | dd | F7 | F0 | 43 | 3n | 3E | 06 | 04 | 2B | 2F | cc | F7 | - | O
|  |  | kHuiOnline | 48 | 0 | 1 | Off, On | F0 | 43 | 1n | 3E | 06 | 04 | 2B | 30 | cc | dd | dd | dd | dd | F7 | F0 | 43 | 3n | 3E | 06 | 04 | 2B | 30 | cc | F7 | - | O
|  |  | kHuiLoop | 49 | 0 | 1 | Off, On | F0 | 43 | 1n | 3E | 06 | 04 | 2B | 31 | cc | dd | dd | dd | dd | F7 | F0 | 43 | 3n | 3E | 06 | 04 | 2B | 31 | cc | F7 | - | O
|  |  | kHuiQuickPunch | 50 | 0 | 1 | Off, On | F0 | 43 | 1n | 3E | 06 | 04 | 2B | 32 | cc | dd | dd | dd | dd | F7 | F0 | 43 | 3n | 3E | 06 | 04 | 2B | 32 | cc | F7 | - | O
|  |  | kHuiAudition | 51 | 0 | 1 | Off, On | F0 | 43 | 1n | 3E | 06 | 04 | 2B | 33 | cc | dd | dd | dd | dd | F7 | F0 | 43 | 3n | 3E | 06 | 04 | 2B | 33 | cc | F7 | - | O
|  |  | kHuiPre | 52 | 0 | 1 | Off, On | F0 | 43 | 1n | 3E | 06 | 04 | 2B | 34 | cc | dd | dd | dd | dd | F7 | F0 | 43 | 3n | 3E | 06 | 04 | 2B | 34 | cc | F7 | - | O
|  |  | kHuiIn | 53 | 0 | 1 | Off, On | F0 | 43 | 1n | 3E | 06 | 04 | 2B | 35 | cc | dd | dd | dd | dd | F7 | F0 | 43 | 3n | 3E | 06 | 04 | 2B | 35 | cc | F7 | - | O
|  |  | kHuiOut | 54 | 0 | 1 | Off, On | F0 | 43 | 1n | 3E | 06 | 04 | 2B | 36 | cc | dd | dd | dd | dd | F7 | F0 | 43 | 3n | 3E | 06 | 04 | 2B | 36 | cc | F7 | - | O
|  |  | kHuiPost | 55 | 0 | 1 | Off, On | F0 | 43 | 1n | 3E | 06 | 04 | 2B | 37 | cc | dd | dd | dd | dd | F7 | F0 | 43 | 3n | 3E | 06 | 04 | 2B | 37 | cc | F7 | - | O
|  |  | kHuiNumerics0 | 56 | 0 | 1 | Off, On | F0 | 43 | 1n | 3E | 06 | 04 | 2B | 38 | cc | dd | dd | dd | dd | F7 | F0 | 43 | 3n | 3E | 06 | 04 | 2B | 38 | cc | F7 | - | O
|  |  | kHuiNumerics1 | 57 | 0 | 1 | Off, On | F0 | 43 | 1n | 3E | 06 | 04 | 2B | 39 | cc | dd | dd | dd | dd | F7 | F0 | 43 | 3n | 3E | 06 | 04 | 2B | 39 | cc | F7 | - | O
|  |  | kHuiNumerics4 | 58 | 0 | 1 | Off, On | F0 | 43 | 1n | 3E | 06 | 04 | 2B | 3A | cc | dd | dd | dd | dd | F7 | F0 | 43 | 3n | 3E | 06 | 04 | 2B | 3A | cc | F7 | - | O
|  |  | kHuiNumerics2 | 59 | 0 | 1 | Off, On | F0 | 43 | 1n | 3E | 06 | 04 | 2B | 3B | cc | dd | dd | dd | dd | F7 | F0 | 43 | 3n | 3E | 06 | 04 | 2B | 3B | cc | F7 | - | O
|  |  | kHuiNumerics5 | 60 | 0 | 1 | Off, On | F0 | 43 | 1n | 3E | 06 | 04 | 2B | 3C | cc | dd | dd | dd | dd | F7 | F0 | 43 | 3n | 3E | 06 | 04 | 2B | 3C | cc | F7 | - | O
|  |  | kHuiNumericsDot | 61 | 0 | 1 | Off, On | F0 | 43 | 1n | 3E | 06 | 04 | 2B | 3D | cc | dd | dd | dd | dd | F7 | F0 | 43 | 3n | 3E | 06 | 04 | 2B | 3D | cc | F7 | - | O
|  |  | kHuiNumerics3 | 62 | 0 | 1 | Off, On | F0 | 43 | 1n | 3E | 06 | 04 | 2B | 3E | cc | dd | dd | dd | dd | F7 | F0 | 43 | 3n | 3E | 06 | 04 | 2B | 3E | cc | F7 | - | O
|  |  | kHuiNumerics6 | 63 | 0 | 1 | Off, On | F0 | 43 | 1n | 3E | 06 | 04 | 2B | 3F | cc | dd | dd | dd | dd | F7 | F0 | 43 | 3n | 3E | 06 | 04 | 2B | 3F | cc | F7 | - | O
|  |  | kHuiNumericsEnter | 64 | 0 | 1 | Off, On | F0 | 43 | 1n | 3E | 06 | 04 | 2B | 40 | cc | dd | dd | dd | dd | F7 | F0 | 43 | 3n | 3E | 06 | 04 | 2B | 40 | cc | F7 | - | O
|  |  | kHuiNumericsPlus | 65 | 0 | 1 | Off, On | F0 | 43 | 1n | 3E | 06 | 04 | 2B | 41 | cc | dd | dd | dd | dd | F7 | F0 | 43 | 3n | 3E | 06 | 04 | 2B | 41 | cc | F7 | - | O
|  |  | kHuiNumerics7 | 66 | 0 | 1 | Off, On | F0 | 43 | 1n | 3E | 06 | 04 | 2B | 42 | cc | dd | dd | dd | dd | F7 | F0 | 43 | 3n | 3E | 06 | 04 | 2B | 42 | cc | F7 | - | O
|  |  | kHuiNumerics8 | 67 | 0 | 1 | Off, On | F0 | 43 | 1n | 3E | 06 | 04 | 2B | 43 | cc | dd | dd | dd | dd | F7 | F0 | 43 | 3n | 3E | 06 | 04 | 2B | 43 | cc | F7 | - | O
|  |  | kHuiNumerics9 | 68 | 0 | 1 | Off, On | F0 | 43 | 1n | 3E | 06 | 04 | 2B | 44 | cc | dd | dd | dd | dd | F7 | F0 | 43 | 3n | 3E | 06 | 04 | 2B | 44 | cc | F7 | - | O
|  |  | kHuiNumericsMinus | 69 | 0 | 1 | Off, On | F0 | 43 | 1n | 3E | 06 | 04 | 2B | 45 | cc | dd | dd | dd | dd | F7 | F0 | 43 | 3n | 3E | 06 | 04 | 2B | 45 | cc | F7 | - | O
|  |  | kHuiNumericsCLR | 70 | 0 | 1 | Off, On | F0 | 43 | 1n | 3E | 06 | 04 | 2B | 46 | cc | dd | dd | dd | dd | F7 | F0 | 43 | 3n | 3E | 06 | 04 | 2B | 46 | cc | F7 | - | O
|  |  | kHuiNumericsEqual | 71 | 0 | 1 | Off, On | F0 | 43 | 1n | 3E | 06 | 04 | 2B | 47 | cc | dd | dd | dd | dd | F7 | F0 | 43 | 3n | 3E | 06 | 04 | 2B | 47 | cc | F7 | - | O
|  |  | kHuiNumericsDev | 72 | 0 | 1 | Off, On | F0 | 43 | 1n | 3E | 06 | 04 | 2B | 48 | cc | dd | dd | dd | dd | F7 | F0 | 43 | 3n | 3E | 06 | 04 | 2B | 48 | cc | F7 | - | O
|  |  | kHuiNumericsMul | 73 | 0 | 1 | Off, On | F0 | 43 | 1n | 3E | 06 | 04 | 2B | 49 | cc | dd | dd | dd | dd | F7 | F0 | 43 | 3n | 3E | 06 | 04 | 2B | 49 | cc | F7 | - | O
|  |  | kHuiTimeCode | 74 | 0 | 1 | Off, On | F0 | 43 | 1n | 3E | 06 | 04 | 2B | 4A | cc | dd | dd | dd | dd | F7 | F0 | 43 | 3n | 3E | 06 | 04 | 2B | 4A | cc | F7 | - | O
|  |  | kHuiFeet | 75 | 0 | 1 | Off, On | F0 | 43 | 1n | 3E | 06 | 04 | 2B | 4B | cc | dd | dd | dd | dd | F7 | F0 | 43 | 3n | 3E | 06 | 04 | 2B | 4B | cc | F7 | - | O
|  |  | kHuiBeats | 76 | 0 | 1 | Off, On | F0 | 43 | 1n | 3E | 06 | 04 | 2B | 4C | cc | dd | dd | dd | dd | F7 | F0 | 43 | 3n | 3E | 06 | 04 | 2B | 4C | cc | F7 | - | O
|  |  | kHuiRudeSoloLight | 77 | 0 | 1 | Off, On | F0 | 43 | 1n | 3E | 06 | 04 | 2B | 4D | cc | dd | dd | dd | dd | F7 | F0 | 43 | 3n | 3E | 06 | 04 | 2B | 4D | cc | F7 | - | O
|  |  | kHuiAutoPlugin | 78 | 0 | 1 | Off, On | F0 | 43 | 1n | 3E | 06 | 04 | 2B | 4E | cc | dd | dd | dd | dd | F7 | F0 | 43 | 3n | 3E | 06 | 04 | 2B | 4E | cc | F7 | - | O
|  |  | kHuiAutoPan | 79 | 0 | 1 | Off, On | F0 | 43 | 1n | 3E | 06 | 04 | 2B | 4F | cc | dd | dd | dd | dd | F7 | F0 | 43 | 3n | 3E | 06 | 04 | 2B | 4F | cc | F7 | - | O
|  |  | kHuiAutoFader | 80 | 0 | 1 | Off, On | F0 | 43 | 1n | 3E | 06 | 04 | 2B | 50 | cc | dd | dd | dd | dd | F7 | F0 | 43 | 3n | 3E | 06 | 04 | 2B | 50 | cc | F7 | - | O
|  |  | kHuiAutoSendMute | 81 | 0 | 1 | Off, On | F0 | 43 | 1n | 3E | 06 | 04 | 2B | 51 | cc | dd | dd | dd | dd | F7 | F0 | 43 | 3n | 3E | 06 | 04 | 2B | 51 | cc | F7 | - | O
|  |  | kHuiAutoSend | 82 | 0 | 1 | Off, On | F0 | 43 | 1n | 3E | 06 | 04 | 2B | 52 | cc | dd | dd | dd | dd | F7 | F0 | 43 | 3n | 3E | 06 | 04 | 2B | 52 | cc | F7 | - | O
|  |  | kHuiAutoMute | 83 | 0 | 1 | Off, On | F0 | 43 | 1n | 3E | 06 | 04 | 2B | 53 | cc | dd | dd | dd | dd | F7 | F0 | 43 | 3n | 3E | 06 | 04 | 2B | 53 | cc | F7 | - | O
|  |  | kHuiAutoTrim | 84 | 0 | 1 | Off, On | F0 | 43 | 1n | 3E | 06 | 04 | 2B | 54 | cc | dd | dd | dd | dd | F7 | F0 | 43 | 3n | 3E | 06 | 04 | 2B | 54 | cc | F7 | - | O
|  |  | kHuiAutoLatch | 85 | 0 | 1 | Off, On | F0 | 43 | 1n | 3E | 06 | 04 | 2B | 55 | cc | dd | dd | dd | dd | F7 | F0 | 43 | 3n | 3E | 06 | 04 | 2B | 55 | cc | F7 | - | O
|  |  | kHuiAutoRead | 86 | 0 | 1 | Off, On | F0 | 43 | 1n | 3E | 06 | 04 | 2B | 56 | cc | dd | dd | dd | dd | F7 | F0 | 43 | 3n | 3E | 06 | 04 | 2B | 56 | cc | F7 | - | O
|  |  | kHuiAutoOff | 87 | 0 | 1 | Off, On | F0 | 43 | 1n | 3E | 06 | 04 | 2B | 57 | cc | dd | dd | dd | dd | F7 | F0 | 43 | 3n | 3E | 06 | 04 | 2B | 57 | cc | F7 | - | O
|  |  | kHuiAutoWrite | 88 | 0 | 1 | Off, On | F0 | 43 | 1n | 3E | 06 | 04 | 2B | 58 | cc | dd | dd | dd | dd | F7 | F0 | 43 | 3n | 3E | 06 | 04 | 2B | 58 | cc | F7 | - | O
|  |  | kHuiAutoTouch | 89 | 0 | 1 | Off, On | F0 | 43 | 1n | 3E | 06 | 04 | 2B | 59 | cc | dd | dd | dd | dd | F7 | F0 | 43 | 3n | 3E | 06 | 04 | 2B | 59 | cc | F7 | - | O
|  |  | kHuiStatusPhase | 90 | 0 | 1 | Off, On | F0 | 43 | 1n | 3E | 06 | 04 | 2B | 5A | cc | dd | dd | dd | dd | F7 | F0 | 43 | 3n | 3E | 06 | 04 | 2B | 5A | cc | F7 | - | O
|  |  | kHuiStatusMonitor | 91 | 0 | 1 | Off, On | F0 | 43 | 1n | 3E | 06 | 04 | 2B | 5B | cc | dd | dd | dd | dd | F7 | F0 | 43 | 3n | 3E | 06 | 04 | 2B | 5B | cc | F7 | - | O
|  |  | kHuiStatusAuto | 92 | 0 | 1 | Off, On | F0 | 43 | 1n | 3E | 06 | 04 | 2B | 5C | cc | dd | dd | dd | dd | F7 | F0 | 43 | 3n | 3E | 06 | 04 | 2B | 5C | cc | F7 | - | O
|  |  | kHuiGroupSuspend | 93 | 0 | 1 | Off, On | F0 | 43 | 1n | 3E | 06 | 04 | 2B | 5D | cc | dd | dd | dd | dd | F7 | F0 | 43 | 3n | 3E | 06 | 04 | 2B | 5D | cc | F7 | - | O
|  |  | kHuiGroupCreate | 94 | 0 | 1 | Off, On | F0 | 43 | 1n | 3E | 06 | 04 | 2B | 5E | cc | dd | dd | dd | dd | F7 | F0 | 43 | 3n | 3E | 06 | 04 | 2B | 5E | cc | F7 | - | O
|  |  | kHuiStatusGroup | 95 | 0 | 1 | Off, On | F0 | 43 | 1n | 3E | 06 | 04 | 2B | 5F | cc | dd | dd | dd | dd | F7 | F0 | 43 | 3n | 3E | 06 | 04 | 2B | 5F | cc | F7 | - | O
|  |  | kHuiEditPaste | 96 | 0 | 1 | Off, On | F0 | 43 | 1n | 3E | 06 | 04 | 2B | 60 | cc | dd | dd | dd | dd | F7 | F0 | 43 | 3n | 3E | 06 | 04 | 2B | 60 | cc | F7 | - | O
|  |  | kHuiEditCut | 97 | 0 | 1 | Off, On | F0 | 43 | 1n | 3E | 06 | 04 | 2B | 61 | cc | dd | dd | dd | dd | F7 | F0 | 43 | 3n | 3E | 06 | 04 | 2B | 61 | cc | F7 | - | O
|  |  | kHuiEditCapture | 98 | 0 | 1 | Off, On | F0 | 43 | 1n | 3E | 06 | 04 | 2B | 62 | cc | dd | dd | dd | dd | F7 | F0 | 43 | 3n | 3E | 06 | 04 | 2B | 62 | cc | F7 | - | O
|  |  | kHuiEditDelete | 99 | 0 | 1 | Off, On | F0 | 43 | 1n | 3E | 06 | 04 | 2B | 63 | cc | dd | dd | dd | dd | F7 | F0 | 43 | 3n | 3E | 06 | 04 | 2B | 63 | cc | F7 | - | O
|  |  | kHuiEditCopy | 100 | 0 | 1 | Off, On | F0 | 43 | 1n | 3E | 06 | 04 | 2B | 64 | cc | dd | dd | dd | dd | F7 | F0 | 43 | 3n | 3E | 06 | 04 | 2B | 64 | cc | F7 | - | O
|  |  | kHuiEditSeparate | 101 | 0 | 1 | Off, On | F0 | 43 | 1n | 3E | 06 | 04 | 2B | 65 | cc | dd | dd | dd | dd | F7 | F0 | 43 | 3n | 3E | 06 | 04 | 2B | 65 | cc | F7 | - | O
|  |  | kHuiF1 | 102 | 0 | 1 | Off, On | F0 | 43 | 1n | 3E | 06 | 04 | 2B | 66 | cc | dd | dd | dd | dd | F7 | F0 | 43 | 3n | 3E | 06 | 04 | 2B | 66 | cc | F7 | - | O
|  |  | kHuiF2 | 103 | 0 | 1 | Off, On | F0 | 43 | 1n | 3E | 06 | 04 | 2B | 67 | cc | dd | dd | dd | dd | F7 | F0 | 43 | 3n | 3E | 06 | 04 | 2B | 67 | cc | F7 | - | O
|  |  | kHuiF3 | 104 | 0 | 1 | Off, On | F0 | 43 | 1n | 3E | 06 | 04 | 2B | 68 | cc | dd | dd | dd | dd | F7 | F0 | 43 | 3n | 3E | 06 | 04 | 2B | 68 | cc | F7 | - | O
|  |  | kHuiF4 | 105 | 0 | 1 | Off, On | F0 | 43 | 1n | 3E | 06 | 04 | 2B | 69 | cc | dd | dd | dd | dd | F7 | F0 | 43 | 3n | 3E | 06 | 04 | 2B | 69 | cc | F7 | - | O
|  |  | kHuiF5 | 106 | 0 | 1 | Off, On | F0 | 43 | 1n | 3E | 06 | 04 | 2B | 6A | cc | dd | dd | dd | dd | F7 | F0 | 43 | 3n | 3E | 06 | 04 | 2B | 6A | cc | F7 | - | O
|  |  | kHuiF6 | 107 | 0 | 1 | Off, On | F0 | 43 | 1n | 3E | 06 | 04 | 2B | 6B | cc | dd | dd | dd | dd | F7 | F0 | 43 | 3n | 3E | 06 | 04 | 2B | 6B | cc | F7 | - | O
|  |  | kHuiF7 | 108 | 0 | 1 | Off, On | F0 | 43 | 1n | 3E | 06 | 04 | 2B | 6C | cc | dd | dd | dd | dd | F7 | F0 | 43 | 3n | 3E | 06 | 04 | 2B | 6C | cc | F7 | - | O
|  |  | kHuiF8Esc | 109 | 0 | 1 | Off, On | F0 | 43 | 1n | 3E | 06 | 04 | 2B | 6D | cc | dd | dd | dd | dd | F7 | F0 | 43 | 3n | 3E | 06 | 04 | 2B | 6D | cc | F7 | - | O
|  |  | kHuiDSPInsert | 110 | 0 | 1 | Insert, Param | F0 | 43 | 1n | 3E | 06 | 04 | 2B | 6E | cc | dd | dd | dd | dd | F7 | F0 | 43 | 3n | 3E | 06 | 04 | 2B | 6E | cc | F7 | - | O
|  |  | kHuiDSPAssign | 111 | 0 | 1 | Off, On | F0 | 43 | 1n | 3E | 06 | 04 | 2B | 6F | cc | dd | dd | dd | dd | F7 | F0 | 43 | 3n | 3E | 06 | 04 | 2B | 6F | cc | F7 | - | O
|  |  | kHuiDSPSelect1 | 112 | 0 | 1 | Off, On | F0 | 43 | 1n | 3E | 06 | 04 | 2B | 70 | cc | dd | dd | dd | dd | F7 | F0 | 43 | 3n | 3E | 06 | 04 | 2B | 70 | cc | F7 | - | O
|  |  | kHuiDSPSelect2 | 113 | 0 | 1 | Off, On | F0 | 43 | 1n | 3E | 06 | 04 | 2B | 71 | cc | dd | dd | dd | dd | F7 | F0 | 43 | 3n | 3E | 06 | 04 | 2B | 71 | cc | F7 | - | O
|  |  | kHuiDSPSelect3 | 114 | 0 | 1 | Off, On | F0 | 43 | 1n | 3E | 06 | 04 | 2B | 72 | cc | dd | dd | dd | dd | F7 | F0 | 43 | 3n | 3E | 06 | 04 | 2B | 72 | cc | F7 | - | O
|  |  | kHuiDSPSelect4 | 115 | 0 | 1 | Off, On | F0 | 43 | 1n | 3E | 06 | 04 | 2B | 73 | cc | dd | dd | dd | dd | F7 | F0 | 43 | 3n | 3E | 06 | 04 | 2B | 73 | cc | F7 | - | O
|  |  | kHuiDSPBypass | 116 | 0 | 1 | Off, On | F0 | 43 | 1n | 3E | 06 | 04 | 2B | 74 | cc | dd | dd | dd | dd | F7 | F0 | 43 | 3n | 3E | 06 | 04 | 2B | 74 | cc | F7 | - | O
|  |  | kHuiDSPCompare | 117 | 0 | 1 | Off, On | F0 | 43 | 1n | 3E | 06 | 04 | 2B | 75 | cc | dd | dd | dd | dd | F7 | F0 | 43 | 3n | 3E | 06 | 04 | 2B | 75 | cc | F7 | - | O
|  |  | kHuiSelectMode | 118 | 0 | 1 | Select, Insert | F0 | 43 | 1n | 3E | 06 | 04 | 2B | 76 | cc | dd | dd | dd | dd | F7 | F0 | 43 | 3n | 3E | 06 | 04 | 2B | 76 | cc | F7 | - | O
kBackupHuiDisp | 44 | 0
|  |  | kHuiDispAssignName1 | 0 | 32 | 122 | ' ' - 'z' | F0 | 43 | 1n | 3E | 06 | 04 | 2C | 00 | cc | dd | dd | dd | dd | F7 | F0 | 43 | 3n | 3E | 06 | 04 | 2C | 00 | cc | F7 | - | O
|  |  | kHuiDispAssignName2 | 1 | 32 | 122 | ' ' - 'z' | F0 | 43 | 1n | 3E | 06 | 04 | 2C | 01 | cc | dd | dd | dd | dd | F7 | F0 | 43 | 3n | 3E | 06 | 04 | 2C | 01 | cc | F7 | - | O
|  |  | kHuiDispAssignName3 | 2 | 32 | 122 | ' ' - 'z' | F0 | 43 | 1n | 3E | 06 | 04 | 2C | 02 | cc | dd | dd | dd | dd | F7 | F0 | 43 | 3n | 3E | 06 | 04 | 2C | 02 | cc | F7 | - | O
|  |  | kHuiDispAssignName4 | 3 | 32 | 122 | ' ' - 'z' | F0 | 43 | 1n | 3E | 06 | 04 | 2C | 03 | cc | dd | dd | dd | dd | F7 | F0 | 43 | 3n | 3E | 06 | 04 | 2C | 03 | cc | F7 | - | O
|  |  | kHuiDispDSPEdit1 | 4 | 32 | 122 | ' ' - 'z' | F0 | 43 | 1n | 3E | 06 | 04 | 2C | 04 | cc | dd | dd | dd | dd | F7 | F0 | 43 | 3n | 3E | 06 | 04 | 2C | 04 | cc | F7 | - | O
|  |  | kHuiDispDSPEdit2 | 5 | 32 | 122 | ' ' - 'z' | F0 | 43 | 1n | 3E | 06 | 04 | 2C | 05 | cc | dd | dd | dd | dd | F7 | F0 | 43 | 3n | 3E | 06 | 04 | 2C | 05 | cc | F7 | - | O
|  |  | kHuiDispDSPEdit3 | 6 | 32 | 122 | ' ' - 'z' | F0 | 43 | 1n | 3E | 06 | 04 | 2C | 06 | cc | dd | dd | dd | dd | F7 | F0 | 43 | 3n | 3E | 06 | 04 | 2C | 06 | cc | F7 | - | O
|  |  | kHuiDispDSPEdit4 | 7 | 32 | 122 | ' ' - 'z' | F0 | 43 | 1n | 3E | 06 | 04 | 2C | 07 | cc | dd | dd | dd | dd | F7 | F0 | 43 | 3n | 3E | 06 | 04 | 2C | 07 | cc | F7 | - | O
|  |  | kHuiDispDSPEdit5 | 8 | 32 | 122 | ' ' - 'z' | F0 | 43 | 1n | 3E | 06 | 04 | 2C | 08 | cc | dd | dd | dd | dd | F7 | F0 | 43 | 3n | 3E | 06 | 04 | 2C | 08 | cc | F7 | - | O
|  |  | kHuiDispDSPEdit6 | 9 | 32 | 122 | ' ' - 'z' | F0 | 43 | 1n | 3E | 06 | 04 | 2C | 09 | cc | dd | dd | dd | dd | F7 | F0 | 43 | 3n | 3E | 06 | 04 | 2C | 09 | cc | F7 | - | O
|  |  | kHuiDispDSPEdit7 | 10 | 32 | 122 | ' ' - 'z' | F0 | 43 | 1n | 3E | 06 | 04 | 2C | 0A | cc | dd | dd | dd | dd | F7 | F0 | 43 | 3n | 3E | 06 | 04 | 2C | 0A | cc | F7 | - | O
|  |  | kHuiDispDSPEdit8 | 11 | 32 | 122 | ' ' - 'z' | F0 | 43 | 1n | 3E | 06 | 04 | 2C | 0B | cc | dd | dd | dd | dd | F7 | F0 | 43 | 3n | 3E | 06 | 04 | 2C | 0B | cc | F7 | - | O
|  |  | kHuiDispDSPEdit9 | 12 | 32 | 122 | ' ' - 'z' | F0 | 43 | 1n | 3E | 06 | 04 | 2C | 0C | cc | dd | dd | dd | dd | F7 | F0 | 43 | 3n | 3E | 06 | 04 | 2C | 0C | cc | F7 | - | O
|  |  | kHuiDispDSPEdit10 | 13 | 32 | 122 | ' ' - 'z' | F0 | 43 | 1n | 3E | 06 | 04 | 2C | 0D | cc | dd | dd | dd | dd | F7 | F0 | 43 | 3n | 3E | 06 | 04 | 2C | 0D | cc | F7 | - | O
|  |  | kHuiDispDSPEdit11 | 14 | 32 | 122 | ' ' - 'z' | F0 | 43 | 1n | 3E | 06 | 04 | 2C | 0E | cc | dd | dd | dd | dd | F7 | F0 | 43 | 3n | 3E | 06 | 04 | 2C | 0E | cc | F7 | - | O
|  |  | kHuiDispDSPEdit12 | 15 | 32 | 122 | ' ' - 'z' | F0 | 43 | 1n | 3E | 06 | 04 | 2C | 0F | cc | dd | dd | dd | dd | F7 | F0 | 43 | 3n | 3E | 06 | 04 | 2C | 0F | cc | F7 | - | O
|  |  | kHuiDispDSPEdit13 | 16 | 32 | 122 | ' ' - 'z' | F0 | 43 | 1n | 3E | 06 | 04 | 2C | 10 | cc | dd | dd | dd | dd | F7 | F0 | 43 | 3n | 3E | 06 | 04 | 2C | 10 | cc | F7 | - | O
|  |  | kHuiDispDSPEdit14 | 17 | 32 | 122 | ' ' - 'z' | F0 | 43 | 1n | 3E | 06 | 04 | 2C | 11 | cc | dd | dd | dd | dd | F7 | F0 | 43 | 3n | 3E | 06 | 04 | 2C | 11 | cc | F7 | - | O
|  |  | kHuiDispDSPEdit15 | 18 | 32 | 122 | ' ' - 'z' | F0 | 43 | 1n | 3E | 06 | 04 | 2C | 12 | cc | dd | dd | dd | dd | F7 | F0 | 43 | 3n | 3E | 06 | 04 | 2C | 12 | cc | F7 | - | O
|  |  | kHuiDispDSPEdit16 | 19 | 32 | 122 | ' ' - 'z' | F0 | 43 | 1n | 3E | 06 | 04 | 2C | 13 | cc | dd | dd | dd | dd | F7 | F0 | 43 | 3n | 3E | 06 | 04 | 2C | 13 | cc | F7 | - | O
|  |  | kHuiDispDSPEdit17 | 20 | 32 | 122 | ' ' - 'z' | F0 | 43 | 1n | 3E | 06 | 04 | 2C | 14 | cc | dd | dd | dd | dd | F7 | F0 | 43 | 3n | 3E | 06 | 04 | 2C | 14 | cc | F7 | - | O
|  |  | kHuiDispDSPEdit18 | 21 | 32 | 122 | ' ' - 'z' | F0 | 43 | 1n | 3E | 06 | 04 | 2C | 15 | cc | dd | dd | dd | dd | F7 | F0 | 43 | 3n | 3E | 06 | 04 | 2C | 15 | cc | F7 | - | O
|  |  | kHuiDispDSPEdit19 | 22 | 32 | 122 | ' ' - 'z' | F0 | 43 | 1n | 3E | 06 | 04 | 2C | 16 | cc | dd | dd | dd | dd | F7 | F0 | 43 | 3n | 3E | 06 | 04 | 2C | 16 | cc | F7 | - | O
|  |  | kHuiDispDSPEdit20 | 23 | 32 | 122 | ' ' - 'z' | F0 | 43 | 1n | 3E | 06 | 04 | 2C | 17 | cc | dd | dd | dd | dd | F7 | F0 | 43 | 3n | 3E | 06 | 04 | 2C | 17 | cc | F7 | - | O
|  |  | kHuiDispDSPEdit21 | 24 | 32 | 122 | ' ' - 'z' | F0 | 43 | 1n | 3E | 06 | 04 | 2C | 18 | cc | dd | dd | dd | dd | F7 | F0 | 43 | 3n | 3E | 06 | 04 | 2C | 18 | cc | F7 | - | O
|  |  | kHuiDispDSPEdit22 | 25 | 32 | 122 | ' ' - 'z' | F0 | 43 | 1n | 3E | 06 | 04 | 2C | 19 | cc | dd | dd | dd | dd | F7 | F0 | 43 | 3n | 3E | 06 | 04 | 2C | 19 | cc | F7 | - | O
|  |  | kHuiDispDSPEdit23 | 26 | 32 | 122 | ' ' - 'z' | F0 | 43 | 1n | 3E | 06 | 04 | 2C | 1A | cc | dd | dd | dd | dd | F7 | F0 | 43 | 3n | 3E | 06 | 04 | 2C | 1A | cc | F7 | - | O
|  |  | kHuiDispDSPEdit24 | 27 | 32 | 122 | ' ' - 'z' | F0 | 43 | 1n | 3E | 06 | 04 | 2C | 1B | cc | dd | dd | dd | dd | F7 | F0 | 43 | 3n | 3E | 06 | 04 | 2C | 1B | cc | F7 | - | O
|  |  | kHuiDispDSPEdit25 | 28 | 32 | 122 | ' ' - 'z' | F0 | 43 | 1n | 3E | 06 | 04 | 2C | 1C | cc | dd | dd | dd | dd | F7 | F0 | 43 | 3n | 3E | 06 | 04 | 2C | 1C | cc | F7 | - | O
|  |  | kHuiDispDSPEdit26 | 29 | 32 | 122 | ' ' - 'z' | F0 | 43 | 1n | 3E | 06 | 04 | 2C | 1D | cc | dd | dd | dd | dd | F7 | F0 | 43 | 3n | 3E | 06 | 04 | 2C | 1D | cc | F7 | - | O
|  |  | kHuiDispDSPEdit27 | 30 | 32 | 122 | ' ' - 'z' | F0 | 43 | 1n | 3E | 06 | 04 | 2C | 1E | cc | dd | dd | dd | dd | F7 | F0 | 43 | 3n | 3E | 06 | 04 | 2C | 1E | cc | F7 | - | O
|  |  | kHuiDispDSPEdit28 | 31 | 32 | 122 | ' ' - 'z' | F0 | 43 | 1n | 3E | 06 | 04 | 2C | 1F | cc | dd | dd | dd | dd | F7 | F0 | 43 | 3n | 3E | 06 | 04 | 2C | 1F | cc | F7 | - | O
|  |  | kHuiDispDSPEdit29 | 32 | 32 | 122 | ' ' - 'z' | F0 | 43 | 1n | 3E | 06 | 04 | 2C | 20 | cc | dd | dd | dd | dd | F7 | F0 | 43 | 3n | 3E | 06 | 04 | 2C | 20 | cc | F7 | - | O
|  |  | kHuiDispDSPEdit30 | 33 | 32 | 122 | ' ' - 'z' | F0 | 43 | 1n | 3E | 06 | 04 | 2C | 21 | cc | dd | dd | dd | dd | F7 | F0 | 43 | 3n | 3E | 06 | 04 | 2C | 21 | cc | F7 | - | O
|  |  | kHuiDispDSPEdit31 | 34 | 32 | 122 | ' ' - 'z' | F0 | 43 | 1n | 3E | 06 | 04 | 2C | 22 | cc | dd | dd | dd | dd | F7 | F0 | 43 | 3n | 3E | 06 | 04 | 2C | 22 | cc | F7 | - | O
|  |  | kHuiDispDSPEdit32 | 35 | 32 | 122 | ' ' - 'z' | F0 | 43 | 1n | 3E | 06 | 04 | 2C | 23 | cc | dd | dd | dd | dd | F7 | F0 | 43 | 3n | 3E | 06 | 04 | 2C | 23 | cc | F7 | - | O
|  |  | kHuiDispDSPEdit33 | 36 | 32 | 122 | ' ' - 'z' | F0 | 43 | 1n | 3E | 06 | 04 | 2C | 24 | cc | dd | dd | dd | dd | F7 | F0 | 43 | 3n | 3E | 06 | 04 | 2C | 24 | cc | F7 | - | O
|  |  | kHuiDispDSPEdit34 | 37 | 32 | 122 | ' ' - 'z' | F0 | 43 | 1n | 3E | 06 | 04 | 2C | 25 | cc | dd | dd | dd | dd | F7 | F0 | 43 | 3n | 3E | 06 | 04 | 2C | 25 | cc | F7 | - | O
|  |  | kHuiDispDSPEdit35 | 38 | 32 | 122 | ' ' - 'z' | F0 | 43 | 1n | 3E | 06 | 04 | 2C | 26 | cc | dd | dd | dd | dd | F7 | F0 | 43 | 3n | 3E | 06 | 04 | 2C | 26 | cc | F7 | - | O
|  |  | kHuiDispDSPEdit36 | 39 | 32 | 122 | ' ' - 'z' | F0 | 43 | 1n | 3E | 06 | 04 | 2C | 27 | cc | dd | dd | dd | dd | F7 | F0 | 43 | 3n | 3E | 06 | 04 | 2C | 27 | cc | F7 | - | O
|  |  | kHuiDispDSPEdit37 | 40 | 32 | 122 | ' ' - 'z' | F0 | 43 | 1n | 3E | 06 | 04 | 2C | 28 | cc | dd | dd | dd | dd | F7 | F0 | 43 | 3n | 3E | 06 | 04 | 2C | 28 | cc | F7 | - | O
|  |  | kHuiDispDSPEdit38 | 41 | 32 | 122 | ' ' - 'z' | F0 | 43 | 1n | 3E | 06 | 04 | 2C | 29 | cc | dd | dd | dd | dd | F7 | F0 | 43 | 3n | 3E | 06 | 04 | 2C | 29 | cc | F7 | - | O
|  |  | kHuiDispDSPEdit39 | 42 | 32 | 122 | ' ' - 'z' | F0 | 43 | 1n | 3E | 06 | 04 | 2C | 2A | cc | dd | dd | dd | dd | F7 | F0 | 43 | 3n | 3E | 06 | 04 | 2C | 2A | cc | F7 | - | O
|  |  | kHuiDispDSPEdit40 | 43 | 32 | 122 | ' ' - 'z' | F0 | 43 | 1n | 3E | 06 | 04 | 2C | 2B | cc | dd | dd | dd | dd | F7 | F0 | 43 | 3n | 3E | 06 | 04 | 2C | 2B | cc | F7 | - | O
|  |  | kHuiDispDSPEdit41 | 44 | 32 | 122 | ' ' - 'z' | F0 | 43 | 1n | 3E | 06 | 04 | 2C | 2C | cc | dd | dd | dd | dd | F7 | F0 | 43 | 3n | 3E | 06 | 04 | 2C | 2C | cc | F7 | - | O
|  |  | kHuiDispDSPEdit42 | 45 | 32 | 122 | ' ' - 'z' | F0 | 43 | 1n | 3E | 06 | 04 | 2C | 2D | cc | dd | dd | dd | dd | F7 | F0 | 43 | 3n | 3E | 06 | 04 | 2C | 2D | cc | F7 | - | O
|  |  | kHuiDispDSPEdit43 | 46 | 32 | 122 | ' ' - 'z' | F0 | 43 | 1n | 3E | 06 | 04 | 2C | 2E | cc | dd | dd | dd | dd | F7 | F0 | 43 | 3n | 3E | 06 | 04 | 2C | 2E | cc | F7 | - | O
|  |  | kHuiDispDSPEdit44 | 47 | 32 | 122 | ' ' - 'z' | F0 | 43 | 1n | 3E | 06 | 04 | 2C | 2F | cc | dd | dd | dd | dd | F7 | F0 | 43 | 3n | 3E | 06 | 04 | 2C | 2F | cc | F7 | - | O
|  |  | kHuiDispDSPEdit45 | 48 | 32 | 122 | ' ' - 'z' | F0 | 43 | 1n | 3E | 06 | 04 | 2C | 30 | cc | dd | dd | dd | dd | F7 | F0 | 43 | 3n | 3E | 06 | 04 | 2C | 30 | cc | F7 | - | O
|  |  | kHuiDispDSPEdit46 | 49 | 32 | 122 | ' ' - 'z' | F0 | 43 | 1n | 3E | 06 | 04 | 2C | 31 | cc | dd | dd | dd | dd | F7 | F0 | 43 | 3n | 3E | 06 | 04 | 2C | 31 | cc | F7 | - | O
|  |  | kHuiDispDSPEdit47 | 50 | 32 | 122 | ' ' - 'z' | F0 | 43 | 1n | 3E | 06 | 04 | 2C | 32 | cc | dd | dd | dd | dd | F7 | F0 | 43 | 3n | 3E | 06 | 04 | 2C | 32 | cc | F7 | - | O
|  |  | kHuiDispDSPEdit48 | 51 | 32 | 122 | ' ' - 'z' | F0 | 43 | 1n | 3E | 06 | 04 | 2C | 33 | cc | dd | dd | dd | dd | F7 | F0 | 43 | 3n | 3E | 06 | 04 | 2C | 33 | cc | F7 | - | O
|  |  | kHuiDispDSPEdit49 | 52 | 32 | 122 | ' ' - 'z' | F0 | 43 | 1n | 3E | 06 | 04 | 2C | 34 | cc | dd | dd | dd | dd | F7 | F0 | 43 | 3n | 3E | 06 | 04 | 2C | 34 | cc | F7 | - | O
|  |  | kHuiDispDSPEdit50 | 53 | 32 | 122 | ' ' - 'z' | F0 | 43 | 1n | 3E | 06 | 04 | 2C | 35 | cc | dd | dd | dd | dd | F7 | F0 | 43 | 3n | 3E | 06 | 04 | 2C | 35 | cc | F7 | - | O
|  |  | kHuiDispDSPEdit51 | 54 | 32 | 122 | ' ' - 'z' | F0 | 43 | 1n | 3E | 06 | 04 | 2C | 36 | cc | dd | dd | dd | dd | F7 | F0 | 43 | 3n | 3E | 06 | 04 | 2C | 36 | cc | F7 | - | O
|  |  | kHuiDispDSPEdit52 | 55 | 32 | 122 | ' ' - 'z' | F0 | 43 | 1n | 3E | 06 | 04 | 2C | 37 | cc | dd | dd | dd | dd | F7 | F0 | 43 | 3n | 3E | 06 | 04 | 2C | 37 | cc | F7 | - | O
|  |  | kHuiDispDSPEdit53 | 56 | 32 | 122 | ' ' - 'z' | F0 | 43 | 1n | 3E | 06 | 04 | 2C | 38 | cc | dd | dd | dd | dd | F7 | F0 | 43 | 3n | 3E | 06 | 04 | 2C | 38 | cc | F7 | - | O
|  |  | kHuiDispDSPEdit54 | 57 | 32 | 122 | ' ' - 'z' | F0 | 43 | 1n | 3E | 06 | 04 | 2C | 39 | cc | dd | dd | dd | dd | F7 | F0 | 43 | 3n | 3E | 06 | 04 | 2C | 39 | cc | F7 | - | O
|  |  | kHuiDispDSPEdit55 | 58 | 32 | 122 | ' ' - 'z' | F0 | 43 | 1n | 3E | 06 | 04 | 2C | 3A | cc | dd | dd | dd | dd | F7 | F0 | 43 | 3n | 3E | 06 | 04 | 2C | 3A | cc | F7 | - | O
|  |  | kHuiDispDSPEdit56 | 59 | 32 | 122 | ' ' - 'z' | F0 | 43 | 1n | 3E | 06 | 04 | 2C | 3B | cc | dd | dd | dd | dd | F7 | F0 | 43 | 3n | 3E | 06 | 04 | 2C | 3B | cc | F7 | - | O
|  |  | kHuiDispDSPEdit57 | 60 | 32 | 122 | ' ' - 'z' | F0 | 43 | 1n | 3E | 06 | 04 | 2C | 3C | cc | dd | dd | dd | dd | F7 | F0 | 43 | 3n | 3E | 06 | 04 | 2C | 3C | cc | F7 | - | O
|  |  | kHuiDispDSPEdit58 | 61 | 32 | 122 | ' ' - 'z' | F0 | 43 | 1n | 3E | 06 | 04 | 2C | 3D | cc | dd | dd | dd | dd | F7 | F0 | 43 | 3n | 3E | 06 | 04 | 2C | 3D | cc | F7 | - | O
|  |  | kHuiDispDSPEdit59 | 62 | 32 | 122 | ' ' - 'z' | F0 | 43 | 1n | 3E | 06 | 04 | 2C | 3E | cc | dd | dd | dd | dd | F7 | F0 | 43 | 3n | 3E | 06 | 04 | 2C | 3E | cc | F7 | - | O
|  |  | kHuiDispDSPEdit60 | 63 | 32 | 122 | ' ' - 'z' | F0 | 43 | 1n | 3E | 06 | 04 | 2C | 3F | cc | dd | dd | dd | dd | F7 | F0 | 43 | 3n | 3E | 06 | 04 | 2C | 3F | cc | F7 | - | O
|  |  | kHuiDispDSPEdit61 | 64 | 32 | 122 | ' ' - 'z' | F0 | 43 | 1n | 3E | 06 | 04 | 2C | 40 | cc | dd | dd | dd | dd | F7 | F0 | 43 | 3n | 3E | 06 | 04 | 2C | 40 | cc | F7 | - | O
|  |  | kHuiDispDSPEdit62 | 65 | 32 | 122 | ' ' - 'z' | F0 | 43 | 1n | 3E | 06 | 04 | 2C | 41 | cc | dd | dd | dd | dd | F7 | F0 | 43 | 3n | 3E | 06 | 04 | 2C | 41 | cc | F7 | - | O
|  |  | kHuiDispDSPEdit63 | 66 | 32 | 122 | ' ' - 'z' | F0 | 43 | 1n | 3E | 06 | 04 | 2C | 42 | cc | dd | dd | dd | dd | F7 | F0 | 43 | 3n | 3E | 06 | 04 | 2C | 42 | cc | F7 | - | O
|  |  | kHuiDispDSPEdit64 | 67 | 32 | 122 | ' ' - 'z' | F0 | 43 | 1n | 3E | 06 | 04 | 2C | 43 | cc | dd | dd | dd | dd | F7 | F0 | 43 | 3n | 3E | 06 | 04 | 2C | 43 | cc | F7 | - | O
|  |  | kHuiDispDSPEdit65 | 68 | 32 | 122 | ' ' - 'z' | F0 | 43 | 1n | 3E | 06 | 04 | 2C | 44 | cc | dd | dd | dd | dd | F7 | F0 | 43 | 3n | 3E | 06 | 04 | 2C | 44 | cc | F7 | - | O
|  |  | kHuiDispDSPEdit66 | 69 | 32 | 122 | ' ' - 'z' | F0 | 43 | 1n | 3E | 06 | 04 | 2C | 45 | cc | dd | dd | dd | dd | F7 | F0 | 43 | 3n | 3E | 06 | 04 | 2C | 45 | cc | F7 | - | O
|  |  | kHuiDispDSPEdit67 | 70 | 32 | 122 | ' ' - 'z' | F0 | 43 | 1n | 3E | 06 | 04 | 2C | 46 | cc | dd | dd | dd | dd | F7 | F0 | 43 | 3n | 3E | 06 | 04 | 2C | 46 | cc | F7 | - | O
|  |  | kHuiDispDSPEdit68 | 71 | 32 | 122 | ' ' - 'z' | F0 | 43 | 1n | 3E | 06 | 04 | 2C | 47 | cc | dd | dd | dd | dd | F7 | F0 | 43 | 3n | 3E | 06 | 04 | 2C | 47 | cc | F7 | - | O
|  |  | kHuiDispDSPEdit69 | 72 | 32 | 122 | ' ' - 'z' | F0 | 43 | 1n | 3E | 06 | 04 | 2C | 48 | cc | dd | dd | dd | dd | F7 | F0 | 43 | 3n | 3E | 06 | 04 | 2C | 48 | cc | F7 | - | O
|  |  | kHuiDispDSPEdit70 | 73 | 32 | 122 | ' ' - 'z' | F0 | 43 | 1n | 3E | 06 | 04 | 2C | 49 | cc | dd | dd | dd | dd | F7 | F0 | 43 | 3n | 3E | 06 | 04 | 2C | 49 | cc | F7 | - | O
|  |  | kHuiDispDSPEdit71 | 74 | 32 | 122 | ' ' - 'z' | F0 | 43 | 1n | 3E | 06 | 04 | 2C | 4A | cc | dd | dd | dd | dd | F7 | F0 | 43 | 3n | 3E | 06 | 04 | 2C | 4A | cc | F7 | - | O
|  |  | kHuiDispDSPEdit72 | 75 | 32 | 122 | ' ' - 'z' | F0 | 43 | 1n | 3E | 06 | 04 | 2C | 4B | cc | dd | dd | dd | dd | F7 | F0 | 43 | 3n | 3E | 06 | 04 | 2C | 4B | cc | F7 | - | O
|  |  | kHuiDispDSPEdit73 | 76 | 32 | 122 | ' ' - 'z' | F0 | 43 | 1n | 3E | 06 | 04 | 2C | 4C | cc | dd | dd | dd | dd | F7 | F0 | 43 | 3n | 3E | 06 | 04 | 2C | 4C | cc | F7 | - | O
|  |  | kHuiDispDSPEdit74 | 77 | 32 | 122 | ' ' - 'z' | F0 | 43 | 1n | 3E | 06 | 04 | 2C | 4D | cc | dd | dd | dd | dd | F7 | F0 | 43 | 3n | 3E | 06 | 04 | 2C | 4D | cc | F7 | - | O
|  |  | kHuiDispDSPEdit75 | 78 | 32 | 122 | ' ' - 'z' | F0 | 43 | 1n | 3E | 06 | 04 | 2C | 4E | cc | dd | dd | dd | dd | F7 | F0 | 43 | 3n | 3E | 06 | 04 | 2C | 4E | cc | F7 | - | O
|  |  | kHuiDispDSPEdit76 | 79 | 32 | 122 | ' ' - 'z' | F0 | 43 | 1n | 3E | 06 | 04 | 2C | 4F | cc | dd | dd | dd | dd | F7 | F0 | 43 | 3n | 3E | 06 | 04 | 2C | 4F | cc | F7 | - | O
|  |  | kHuiDispDSPEdit77 | 80 | 32 | 122 | ' ' - 'z' | F0 | 43 | 1n | 3E | 06 | 04 | 2C | 50 | cc | dd | dd | dd | dd | F7 | F0 | 43 | 3n | 3E | 06 | 04 | 2C | 50 | cc | F7 | - | O
|  |  | kHuiDispDSPEdit78 | 81 | 32 | 122 | ' ' - 'z' | F0 | 43 | 1n | 3E | 06 | 04 | 2C | 51 | cc | dd | dd | dd | dd | F7 | F0 | 43 | 3n | 3E | 06 | 04 | 2C | 51 | cc | F7 | - | O
|  |  | kHuiDispDSPEdit79 | 82 | 32 | 122 | ' ' - 'z' | F0 | 43 | 1n | 3E | 06 | 04 | 2C | 52 | cc | dd | dd | dd | dd | F7 | F0 | 43 | 3n | 3E | 06 | 04 | 2C | 52 | cc | F7 | - | O
|  |  | kHuiDispDSPEdit80 | 83 | 32 | 122 | ' ' - 'z' | F0 | 43 | 1n | 3E | 06 | 04 | 2C | 53 | cc | dd | dd | dd | dd | F7 | F0 | 43 | 3n | 3E | 06 | 04 | 2C | 53 | cc | F7 | - | O
|  |  | kHuiDispDSPKnob1 | 84 | 0 | 65535 | (see ProTools Remote specification) | F0 | 43 | 1n | 3E | 06 | 04 | 2C | 54 | cc | dd | dd | dd | dd | F7 | F0 | 43 | 3n | 3E | 06 | 04 | 2C | 54 | cc | F7 | - | O
|  |  | kHuiDispDSPKnob2 | 85 | 0 | 65535 | (see ProTools Remote specification) | F0 | 43 | 1n | 3E | 06 | 04 | 2C | 55 | cc | dd | dd | dd | dd | F7 | F0 | 43 | 3n | 3E | 06 | 04 | 2C | 55 | cc | F7 | - | O
|  |  | kHuiDispDSPKnob3 | 86 | 0 | 65535 | (see ProTools Remote specification) | F0 | 43 | 1n | 3E | 06 | 04 | 2C | 56 | cc | dd | dd | dd | dd | F7 | F0 | 43 | 3n | 3E | 06 | 04 | 2C | 56 | cc | F7 | - | O
|  |  | kHuiDispDSPKnob4 | 87 | 0 | 65535 | (see ProTools Remote specification) | F0 | 43 | 1n | 3E | 06 | 04 | 2C | 57 | cc | dd | dd | dd | dd | F7 | F0 | 43 | 3n | 3E | 06 | 04 | 2C | 57 | cc | F7 | - | O
|  |  | kHuiTimeCounter1 | 88 | 48 | 198 | (see ProTools Remote specification) | F0 | 43 | 1n | 3E | 06 | 04 | 2C | 58 | cc | dd | dd | dd | dd | F7 | F0 | 43 | 3n | 3E | 06 | 04 | 2C | 58 | cc | F7 | - | O
|  |  | kHuiTimeCounter2 | 89 | 48 | 198 | (see ProTools Remote specification) | F0 | 43 | 1n | 3E | 06 | 04 | 2C | 59 | cc | dd | dd | dd | dd | F7 | F0 | 43 | 3n | 3E | 06 | 04 | 2C | 59 | cc | F7 | - | O
|  |  | kHuiTimeCounter3 | 90 | 48 | 198 | (see ProTools Remote specification) | F0 | 43 | 1n | 3E | 06 | 04 | 2C | 5A | cc | dd | dd | dd | dd | F7 | F0 | 43 | 3n | 3E | 06 | 04 | 2C | 5A | cc | F7 | - | O
|  |  | kHuiTimeCounter4 | 91 | 48 | 198 | (see ProTools Remote specification) | F0 | 43 | 1n | 3E | 06 | 04 | 2C | 5B | cc | dd | dd | dd | dd | F7 | F0 | 43 | 3n | 3E | 06 | 04 | 2C | 5B | cc | F7 | - | O
|  |  | kHuiTimeCounter5 | 92 | 48 | 198 | (see ProTools Remote specification) | F0 | 43 | 1n | 3E | 06 | 04 | 2C | 5C | cc | dd | dd | dd | dd | F7 | F0 | 43 | 3n | 3E | 06 | 04 | 2C | 5C | cc | F7 | - | O
|  |  | kHuiTimeCounter6 | 93 | 48 | 198 | (see ProTools Remote specification) | F0 | 43 | 1n | 3E | 06 | 04 | 2C | 5D | cc | dd | dd | dd | dd | F7 | F0 | 43 | 3n | 3E | 06 | 04 | 2C | 5D | cc | F7 | - | O
|  |  | kHuiTimeCounter7 | 94 | 48 | 198 | (see ProTools Remote specification) | F0 | 43 | 1n | 3E | 06 | 04 | 2C | 5E | cc | dd | dd | dd | dd | F7 | F0 | 43 | 3n | 3E | 06 | 04 | 2C | 5E | cc | F7 | - | O
|  |  | kHuiTimeCounter8 | 95 | 48 | 198 | (see ProTools Remote specification) | F0 | 43 | 1n | 3E | 06 | 04 | 2C | 5F | cc | dd | dd | dd | dd | F7 | F0 | 43 | 3n | 3E | 06 | 04 | 2C | 5F | cc | F7 | - | O
kBackupEffect | 45 | 7
|  |  | kEffectMidiClkFlag | 0 | 0 | 1 | Off, On | F0 | 43 | 1n | 3E | 06 | 04 | 2D | 00 | cc | dd | dd | dd | dd | F7 | F0 | 43 | 3n | 3E | 06 | 04 | 2D | 00 | cc | F7 | - | O
|  |  | kEffectTapFlag | 1 | 0 | 1 | Off, On | F0 | 43 | 1n | 3E | 06 | 04 | 2D | 01 | cc | dd | dd | dd | dd | F7 | F0 | 43 | 3n | 3E | 06 | 04 | 2D | 01 | cc | F7 | - | O
|  |  | kEffectPlayFlag | 2 | 0 | 1 | Off, On | F0 | 43 | 1n | 3E | 06 | 04 | 2D | 02 | cc | dd | dd | dd | dd | F7 | F0 | 43 | 3n | 3E | 06 | 04 | 2D | 02 | cc | F7 | - | O
|  |  | kEffectRecFlag | 3 | 0 | 1 | Off, On | F0 | 43 | 1n | 3E | 06 | 04 | 2D | 03 | cc | dd | dd | dd | dd | F7 | F0 | 43 | 3n | 3E | 06 | 04 | 2D | 03 | cc | F7 | - | O
|  |  | kEffectRecTimer | 4 | 0 | 262143 | 0 - 262143(0x3FFFF)sample | F0 | 43 | 1n | 3E | 06 | 04 | 2D | 04 | cc | dd | dd | dd | dd | F7 | F0 | 43 | 3n | 3E | 06 | 04 | 2D | 04 | cc | F7 | - | O
|  |  | kEffectPanTrig | 5 | 0 | 1 | Off, On | F0 | 43 | 1n | 3E | 06 | 04 | 2D | 05 | cc | dd | dd | dd | dd | F7 | F0 | 43 | 3n | 3E | 06 | 04 | 2D | 05 | cc | F7 | - | O
|  |  | kEffectGRSelect | 6 | 0 | 3 | L+R, LS+RS, C, LFE | F0 | 43 | 1n | 3E | 06 | 04 | 2D | 06 | cc | dd | dd | dd | dd | F7 | F0 | 43 | 3n | 3E | 06 | 04 | 2D | 06 | cc | F7 | - | O
|  |  | kEffectSoloLow | 7 | 0 | 1 | Off, On | F0 | 43 | 1n | 3E | 06 | 04 | 2D | 07 | cc | dd | dd | dd | dd | F7 | F0 | 43 | 3n | 3E | 06 | 04 | 2D | 07 | cc | F7 | - | O
|  |  | kEffectSoloMid | 8 | 0 | 1 | Off, On | F0 | 43 | 1n | 3E | 06 | 04 | 2D | 08 | cc | dd | dd | dd | dd | F7 | F0 | 43 | 3n | 3E | 06 | 04 | 2D | 08 | cc | F7 | - | O
|  |  | kEffectSoloHigh | 9 | 0 | 1 | Off, On | F0 | 43 | 1n | 3E | 06 | 04 | 2D | 09 | cc | dd | dd | dd | dd | F7 | F0 | 43 | 3n | 3E | 06 | 04 | 2D | 09 | cc | F7 | - | O
kBackupEffectKnobLine | 46 | 7
|  |  | kEffectKnobLine | 0 | 0 | 7 | 0 - 7 | F0 | 43 | 1n | 3E | 06 | 04 | 2E | 00 | cc | dd | dd | dd | dd | F7 | F0 | 43 | 3n | 3E | 06 | 04 | 2E | 00 | cc | F7 | - | O
|  |  | kPluginKnobSelect | 1 | 0 | 3 | Knob1 - 4 | F0 | 43 | 1n | 3E | 06 | 04 | 2E | 01 | cc | dd | dd | dd | dd | F7 | F0 | 43 | 3n | 3E | 06 | 04 | 2E | 01 | cc | F7 | - | O
kBackupJoyStick | 47 | 0
|  |  | kJoyStickX | 0 | -63 | 63 | PRM TABLE #04 | F0 | 43 | 1n | 3E | 06 | 04 | 2F | 00 | cc | dd | dd | dd | dd | F7 | F0 | 43 | 3n | 3E | 06 | 04 | 2F | 00 | cc | F7 | - | O
|  |  | kJoyStickY | 1 | -63 | 63 | PRM TABLE #14 | F0 | 43 | 1n | 3E | 06 | 04 | 2F | 01 | cc | dd | dd | dd | dd | F7 | F0 | 43 | 3n | 3E | 06 | 04 | 2F | 01 | cc | F7 | - | O
kBackupSolo | 48 | 0
|  |  | kSoloLocal | 0 | 0 | 1 | Off, On | F0 | 43 | 1n | 3E | 06 | 04 | 30 | 00 | cc | dd | dd | dd | dd | F7 | F0 | 43 | 3n | 3E | 06 | 04 | 30 | 00 | cc | F7 | - | O
|  |  | kSoloGlobal | 1 | 0 | 1 | Off, On | F0 | 43 | 1n | 3E | 06 | 04 | 30 | 01 | cc | dd | dd | dd | dd | F7 | F0 | 43 | 3n | 3E | 06 | 04 | 30 | 01 | cc | F7 | - | O
|  |  | kSoloInOutLocal | 2 | 0 | 2 | In, Out, In all Off | F0 | 43 | 1n | 3E | 06 | 04 | 30 | 02 | cc | dd | dd | dd | dd | F7 | F0 | 43 | 3n | 3E | 06 | 04 | 30 | 02 | cc | F7 | - | O
|  |  | kSoloInOutGlobal | 3 | 0 | 1 | In, Out | F0 | 43 | 1n | 3E | 06 | 04 | 30 | 03 | cc | dd | dd | dd | dd | F7 | F0 | 43 | 3n | 3E | 06 | 04 | 30 | 03 | cc | F7 | - | O
kBackupInPatchTitle | 49 | 0
|  |  | kTitle1 | 0 | 32 | 122 | ' ' - 'z' | F0 | 43 | 1n | 3E | 06 | 04 | 31 | 00 | cc | dd | dd | dd | dd | F7 | F0 | 43 | 3n | 3E | 06 | 04 | 31 | 00 | cc | F7 | - | O
|  |  | kTitle2 | 1 | 32 | 122 | ' ' - 'z' | F0 | 43 | 1n | 3E | 06 | 04 | 31 | 01 | cc | dd | dd | dd | dd | F7 | F0 | 43 | 3n | 3E | 06 | 04 | 31 | 01 | cc | F7 | - | O
|  |  | kTitle3 | 2 | 32 | 122 | ' ' - 'z' | F0 | 43 | 1n | 3E | 06 | 04 | 31 | 02 | cc | dd | dd | dd | dd | F7 | F0 | 43 | 3n | 3E | 06 | 04 | 31 | 02 | cc | F7 | - | O
|  |  | kTitle4 | 3 | 32 | 122 | ' ' - 'z' | F0 | 43 | 1n | 3E | 06 | 04 | 31 | 03 | cc | dd | dd | dd | dd | F7 | F0 | 43 | 3n | 3E | 06 | 04 | 31 | 03 | cc | F7 | - | O
|  |  | kTitle5 | 4 | 32 | 122 | ' ' - 'z' | F0 | 43 | 1n | 3E | 06 | 04 | 31 | 04 | cc | dd | dd | dd | dd | F7 | F0 | 43 | 3n | 3E | 06 | 04 | 31 | 04 | cc | F7 | - | O
|  |  | kTitle6 | 5 | 32 | 122 | ' ' - 'z' | F0 | 43 | 1n | 3E | 06 | 04 | 31 | 05 | cc | dd | dd | dd | dd | F7 | F0 | 43 | 3n | 3E | 06 | 04 | 31 | 05 | cc | F7 | - | O
|  |  | kTitle7 | 6 | 32 | 122 | ' ' - 'z' | F0 | 43 | 1n | 3E | 06 | 04 | 31 | 06 | cc | dd | dd | dd | dd | F7 | F0 | 43 | 3n | 3E | 06 | 04 | 31 | 06 | cc | F7 | - | O
|  |  | kTitle8 | 7 | 32 | 122 | ' ' - 'z' | F0 | 43 | 1n | 3E | 06 | 04 | 31 | 07 | cc | dd | dd | dd | dd | F7 | F0 | 43 | 3n | 3E | 06 | 04 | 31 | 07 | cc | F7 | - | O
|  |  | kTitle9 | 8 | 32 | 122 | ' ' - 'z' | F0 | 43 | 1n | 3E | 06 | 04 | 31 | 08 | cc | dd | dd | dd | dd | F7 | F0 | 43 | 3n | 3E | 06 | 04 | 31 | 08 | cc | F7 | - | O
|  |  | kTitle10 | 9 | 32 | 122 | ' ' - 'z' | F0 | 43 | 1n | 3E | 06 | 04 | 31 | 09 | cc | dd | dd | dd | dd | F7 | F0 | 43 | 3n | 3E | 06 | 04 | 31 | 09 | cc | F7 | - | O
|  |  | kTitle11 | 10 | 32 | 122 | ' ' - 'z' | F0 | 43 | 1n | 3E | 06 | 04 | 31 | 0A | cc | dd | dd | dd | dd | F7 | F0 | 43 | 3n | 3E | 06 | 04 | 31 | 0A | cc | F7 | - | O
|  |  | kTitle12 | 11 | 32 | 122 | ' ' - 'z' | F0 | 43 | 1n | 3E | 06 | 04 | 31 | 0B | cc | dd | dd | dd | dd | F7 | F0 | 43 | 3n | 3E | 06 | 04 | 31 | 0B | cc | F7 | - | O
|  |  | kTitle13 | 12 | 32 | 122 | ' ' - 'z' | F0 | 43 | 1n | 3E | 06 | 04 | 31 | 0C | cc | dd | dd | dd | dd | F7 | F0 | 43 | 3n | 3E | 06 | 04 | 31 | 0C | cc | F7 | - | O
|  |  | kTitle14 | 13 | 32 | 122 | ' ' - 'z' | F0 | 43 | 1n | 3E | 06 | 04 | 31 | 0D | cc | dd | dd | dd | dd | F7 | F0 | 43 | 3n | 3E | 06 | 04 | 31 | 0D | cc | F7 | - | O
|  |  | kTitle15 | 14 | 32 | 122 | ' ' - 'z' | F0 | 43 | 1n | 3E | 06 | 04 | 31 | 0E | cc | dd | dd | dd | dd | F7 | F0 | 43 | 3n | 3E | 06 | 04 | 31 | 0E | cc | F7 | - | O
|  |  | kTitle16 | 15 | 32 | 122 | ' ' - 'z' | F0 | 43 | 1n | 3E | 06 | 04 | 31 | 0F | cc | dd | dd | dd | dd | F7 | F0 | 43 | 3n | 3E | 06 | 04 | 31 | 0F | cc | F7 | - | O
kBackupOutPatchTitle | 50 | 0
|  |  | kTitle1 | 0 | 32 | 122 | ' ' - 'z' | F0 | 43 | 1n | 3E | 06 | 04 | 32 | 00 | cc | dd | dd | dd | dd | F7 | F0 | 43 | 3n | 3E | 06 | 04 | 32 | 00 | cc | F7 | - | O
|  |  | kTitle2 | 1 | 32 | 122 | ' ' - 'z' | F0 | 43 | 1n | 3E | 06 | 04 | 32 | 01 | cc | dd | dd | dd | dd | F7 | F0 | 43 | 3n | 3E | 06 | 04 | 32 | 01 | cc | F7 | - | O
|  |  | kTitle3 | 2 | 32 | 122 | ' ' - 'z' | F0 | 43 | 1n | 3E | 06 | 04 | 32 | 02 | cc | dd | dd | dd | dd | F7 | F0 | 43 | 3n | 3E | 06 | 04 | 32 | 02 | cc | F7 | - | O
|  |  | kTitle4 | 3 | 32 | 122 | ' ' - 'z' | F0 | 43 | 1n | 3E | 06 | 04 | 32 | 03 | cc | dd | dd | dd | dd | F7 | F0 | 43 | 3n | 3E | 06 | 04 | 32 | 03 | cc | F7 | - | O
|  |  | kTitle5 | 4 | 32 | 122 | ' ' - 'z' | F0 | 43 | 1n | 3E | 06 | 04 | 32 | 04 | cc | dd | dd | dd | dd | F7 | F0 | 43 | 3n | 3E | 06 | 04 | 32 | 04 | cc | F7 | - | O
|  |  | kTitle6 | 5 | 32 | 122 | ' ' - 'z' | F0 | 43 | 1n | 3E | 06 | 04 | 32 | 05 | cc | dd | dd | dd | dd | F7 | F0 | 43 | 3n | 3E | 06 | 04 | 32 | 05 | cc | F7 | - | O
|  |  | kTitle7 | 6 | 32 | 122 | ' ' - 'z' | F0 | 43 | 1n | 3E | 06 | 04 | 32 | 06 | cc | dd | dd | dd | dd | F7 | F0 | 43 | 3n | 3E | 06 | 04 | 32 | 06 | cc | F7 | - | O
|  |  | kTitle8 | 7 | 32 | 122 | ' ' - 'z' | F0 | 43 | 1n | 3E | 06 | 04 | 32 | 07 | cc | dd | dd | dd | dd | F7 | F0 | 43 | 3n | 3E | 06 | 04 | 32 | 07 | cc | F7 | - | O
|  |  | kTitle9 | 8 | 32 | 122 | ' ' - 'z' | F0 | 43 | 1n | 3E | 06 | 04 | 32 | 08 | cc | dd | dd | dd | dd | F7 | F0 | 43 | 3n | 3E | 06 | 04 | 32 | 08 | cc | F7 | - | O
|  |  | kTitle10 | 9 | 32 | 122 | ' ' - 'z' | F0 | 43 | 1n | 3E | 06 | 04 | 32 | 09 | cc | dd | dd | dd | dd | F7 | F0 | 43 | 3n | 3E | 06 | 04 | 32 | 09 | cc | F7 | - | O
|  |  | kTitle11 | 10 | 32 | 122 | ' ' - 'z' | F0 | 43 | 1n | 3E | 06 | 04 | 32 | 0A | cc | dd | dd | dd | dd | F7 | F0 | 43 | 3n | 3E | 06 | 04 | 32 | 0A | cc | F7 | - | O
|  |  | kTitle12 | 11 | 32 | 122 | ' ' - 'z' | F0 | 43 | 1n | 3E | 06 | 04 | 32 | 0B | cc | dd | dd | dd | dd | F7 | F0 | 43 | 3n | 3E | 06 | 04 | 32 | 0B | cc | F7 | - | O
|  |  | kTitle13 | 12 | 32 | 122 | ' ' - 'z' | F0 | 43 | 1n | 3E | 06 | 04 | 32 | 0C | cc | dd | dd | dd | dd | F7 | F0 | 43 | 3n | 3E | 06 | 04 | 32 | 0C | cc | F7 | - | O
|  |  | kTitle14 | 13 | 32 | 122 | ' ' - 'z' | F0 | 43 | 1n | 3E | 06 | 04 | 32 | 0D | cc | dd | dd | dd | dd | F7 | F0 | 43 | 3n | 3E | 06 | 04 | 32 | 0D | cc | F7 | - | O
|  |  | kTitle15 | 14 | 32 | 122 | ' ' - 'z' | F0 | 43 | 1n | 3E | 06 | 04 | 32 | 0E | cc | dd | dd | dd | dd | F7 | F0 | 43 | 3n | 3E | 06 | 04 | 32 | 0E | cc | F7 | - | O
|  |  | kTitle16 | 15 | 32 | 122 | ' ' - 'z' | F0 | 43 | 1n | 3E | 06 | 04 | 32 | 0F | cc | dd | dd | dd | dd | F7 | F0 | 43 | 3n | 3E | 06 | 04 | 32 | 0F | cc | F7 | - | O
kBackupChLibraryTitle | 51 | 0
|  |  | kTitle1 | 0 | 32 | 122 | ' ' - 'z' | F0 | 43 | 1n | 3E | 06 | 04 | 33 | 00 | cc | dd | dd | dd | dd | F7 | F0 | 43 | 3n | 3E | 06 | 04 | 33 | 00 | cc | F7 | - | O
|  |  | kTitle2 | 1 | 32 | 122 | ' ' - 'z' | F0 | 43 | 1n | 3E | 06 | 04 | 33 | 01 | cc | dd | dd | dd | dd | F7 | F0 | 43 | 3n | 3E | 06 | 04 | 33 | 01 | cc | F7 | - | O
|  |  | kTitle3 | 2 | 32 | 122 | ' ' - 'z' | F0 | 43 | 1n | 3E | 06 | 04 | 33 | 02 | cc | dd | dd | dd | dd | F7 | F0 | 43 | 3n | 3E | 06 | 04 | 33 | 02 | cc | F7 | - | O
|  |  | kTitle4 | 3 | 32 | 122 | ' ' - 'z' | F0 | 43 | 1n | 3E | 06 | 04 | 33 | 03 | cc | dd | dd | dd | dd | F7 | F0 | 43 | 3n | 3E | 06 | 04 | 33 | 03 | cc | F7 | - | O
|  |  | kTitle5 | 4 | 32 | 122 | ' ' - 'z' | F0 | 43 | 1n | 3E | 06 | 04 | 33 | 04 | cc | dd | dd | dd | dd | F7 | F0 | 43 | 3n | 3E | 06 | 04 | 33 | 04 | cc | F7 | - | O
|  |  | kTitle6 | 5 | 32 | 122 | ' ' - 'z' | F0 | 43 | 1n | 3E | 06 | 04 | 33 | 05 | cc | dd | dd | dd | dd | F7 | F0 | 43 | 3n | 3E | 06 | 04 | 33 | 05 | cc | F7 | - | O
|  |  | kTitle7 | 6 | 32 | 122 | ' ' - 'z' | F0 | 43 | 1n | 3E | 06 | 04 | 33 | 06 | cc | dd | dd | dd | dd | F7 | F0 | 43 | 3n | 3E | 06 | 04 | 33 | 06 | cc | F7 | - | O
|  |  | kTitle8 | 7 | 32 | 122 | ' ' - 'z' | F0 | 43 | 1n | 3E | 06 | 04 | 33 | 07 | cc | dd | dd | dd | dd | F7 | F0 | 43 | 3n | 3E | 06 | 04 | 33 | 07 | cc | F7 | - | O
|  |  | kTitle9 | 8 | 32 | 122 | ' ' - 'z' | F0 | 43 | 1n | 3E | 06 | 04 | 33 | 08 | cc | dd | dd | dd | dd | F7 | F0 | 43 | 3n | 3E | 06 | 04 | 33 | 08 | cc | F7 | - | O
|  |  | kTitle10 | 9 | 32 | 122 | ' ' - 'z' | F0 | 43 | 1n | 3E | 06 | 04 | 33 | 09 | cc | dd | dd | dd | dd | F7 | F0 | 43 | 3n | 3E | 06 | 04 | 33 | 09 | cc | F7 | - | O
|  |  | kTitle11 | 10 | 32 | 122 | ' ' - 'z' | F0 | 43 | 1n | 3E | 06 | 04 | 33 | 0A | cc | dd | dd | dd | dd | F7 | F0 | 43 | 3n | 3E | 06 | 04 | 33 | 0A | cc | F7 | - | O
|  |  | kTitle12 | 11 | 32 | 122 | ' ' - 'z' | F0 | 43 | 1n | 3E | 06 | 04 | 33 | 0B | cc | dd | dd | dd | dd | F7 | F0 | 43 | 3n | 3E | 06 | 04 | 33 | 0B | cc | F7 | - | O
|  |  | kTitle13 | 12 | 32 | 122 | ' ' - 'z' | F0 | 43 | 1n | 3E | 06 | 04 | 33 | 0C | cc | dd | dd | dd | dd | F7 | F0 | 43 | 3n | 3E | 06 | 04 | 33 | 0C | cc | F7 | - | O
|  |  | kTitle14 | 13 | 32 | 122 | ' ' - 'z' | F0 | 43 | 1n | 3E | 06 | 04 | 33 | 0D | cc | dd | dd | dd | dd | F7 | F0 | 43 | 3n | 3E | 06 | 04 | 33 | 0D | cc | F7 | - | O
|  |  | kTitle15 | 14 | 32 | 122 | ' ' - 'z' | F0 | 43 | 1n | 3E | 06 | 04 | 33 | 0E | cc | dd | dd | dd | dd | F7 | F0 | 43 | 3n | 3E | 06 | 04 | 33 | 0E | cc | F7 | - | O
|  |  | kTitle16 | 15 | 32 | 122 | ' ' - 'z' | F0 | 43 | 1n | 3E | 06 | 04 | 33 | 0F | cc | dd | dd | dd | dd | F7 | F0 | 43 | 3n | 3E | 06 | 04 | 33 | 0F | cc | F7 | - | O
kBackupEQLibraryTitle | 52 | 0
|  |  | kTitle1 | 0 | 32 | 122 | ' ' - 'z' | F0 | 43 | 1n | 3E | 06 | 04 | 34 | 00 | cc | dd | dd | dd | dd | F7 | F0 | 43 | 3n | 3E | 06 | 04 | 34 | 00 | cc | F7 | - | O
|  |  | kTitle2 | 1 | 32 | 122 | ' ' - 'z' | F0 | 43 | 1n | 3E | 06 | 04 | 34 | 01 | cc | dd | dd | dd | dd | F7 | F0 | 43 | 3n | 3E | 06 | 04 | 34 | 01 | cc | F7 | - | O
|  |  | kTitle3 | 2 | 32 | 122 | ' ' - 'z' | F0 | 43 | 1n | 3E | 06 | 04 | 34 | 02 | cc | dd | dd | dd | dd | F7 | F0 | 43 | 3n | 3E | 06 | 04 | 34 | 02 | cc | F7 | - | O
|  |  | kTitle4 | 3 | 32 | 122 | ' ' - 'z' | F0 | 43 | 1n | 3E | 06 | 04 | 34 | 03 | cc | dd | dd | dd | dd | F7 | F0 | 43 | 3n | 3E | 06 | 04 | 34 | 03 | cc | F7 | - | O
|  |  | kTitle5 | 4 | 32 | 122 | ' ' - 'z' | F0 | 43 | 1n | 3E | 06 | 04 | 34 | 04 | cc | dd | dd | dd | dd | F7 | F0 | 43 | 3n | 3E | 06 | 04 | 34 | 04 | cc | F7 | - | O
|  |  | kTitle6 | 5 | 32 | 122 | ' ' - 'z' | F0 | 43 | 1n | 3E | 06 | 04 | 34 | 05 | cc | dd | dd | dd | dd | F7 | F0 | 43 | 3n | 3E | 06 | 04 | 34 | 05 | cc | F7 | - | O
|  |  | kTitle7 | 6 | 32 | 122 | ' ' - 'z' | F0 | 43 | 1n | 3E | 06 | 04 | 34 | 06 | cc | dd | dd | dd | dd | F7 | F0 | 43 | 3n | 3E | 06 | 04 | 34 | 06 | cc | F7 | - | O
|  |  | kTitle8 | 7 | 32 | 122 | ' ' - 'z' | F0 | 43 | 1n | 3E | 06 | 04 | 34 | 07 | cc | dd | dd | dd | dd | F7 | F0 | 43 | 3n | 3E | 06 | 04 | 34 | 07 | cc | F7 | - | O
|  |  | kTitle9 | 8 | 32 | 122 | ' ' - 'z' | F0 | 43 | 1n | 3E | 06 | 04 | 34 | 08 | cc | dd | dd | dd | dd | F7 | F0 | 43 | 3n | 3E | 06 | 04 | 34 | 08 | cc | F7 | - | O
|  |  | kTitle10 | 9 | 32 | 122 | ' ' - 'z' | F0 | 43 | 1n | 3E | 06 | 04 | 34 | 09 | cc | dd | dd | dd | dd | F7 | F0 | 43 | 3n | 3E | 06 | 04 | 34 | 09 | cc | F7 | - | O
|  |  | kTitle11 | 10 | 32 | 122 | ' ' - 'z' | F0 | 43 | 1n | 3E | 06 | 04 | 34 | 0A | cc | dd | dd | dd | dd | F7 | F0 | 43 | 3n | 3E | 06 | 04 | 34 | 0A | cc | F7 | - | O
|  |  | kTitle12 | 11 | 32 | 122 | ' ' - 'z' | F0 | 43 | 1n | 3E | 06 | 04 | 34 | 0B | cc | dd | dd | dd | dd | F7 | F0 | 43 | 3n | 3E | 06 | 04 | 34 | 0B | cc | F7 | - | O
|  |  | kTitle13 | 12 | 32 | 122 | ' ' - 'z' | F0 | 43 | 1n | 3E | 06 | 04 | 34 | 0C | cc | dd | dd | dd | dd | F7 | F0 | 43 | 3n | 3E | 06 | 04 | 34 | 0C | cc | F7 | - | O
|  |  | kTitle14 | 13 | 32 | 122 | ' ' - 'z' | F0 | 43 | 1n | 3E | 06 | 04 | 34 | 0D | cc | dd | dd | dd | dd | F7 | F0 | 43 | 3n | 3E | 06 | 04 | 34 | 0D | cc | F7 | - | O
|  |  | kTitle15 | 14 | 32 | 122 | ' ' - 'z' | F0 | 43 | 1n | 3E | 06 | 04 | 34 | 0E | cc | dd | dd | dd | dd | F7 | F0 | 43 | 3n | 3E | 06 | 04 | 34 | 0E | cc | F7 | - | O
|  |  | kTitle16 | 15 | 32 | 122 | ' ' - 'z' | F0 | 43 | 1n | 3E | 06 | 04 | 34 | 0F | cc | dd | dd | dd | dd | F7 | F0 | 43 | 3n | 3E | 06 | 04 | 34 | 0F | cc | F7 | - | O
kBackupGtLibraryTitle | 53 | 0
|  |  | kTitle1 | 0 | 32 | 122 | ' ' - 'z' | F0 | 43 | 1n | 3E | 06 | 04 | 35 | 00 | cc | dd | dd | dd | dd | F7 | F0 | 43 | 3n | 3E | 06 | 04 | 35 | 00 | cc | F7 | - | O
|  |  | kTitle2 | 1 | 32 | 122 | ' ' - 'z' | F0 | 43 | 1n | 3E | 06 | 04 | 35 | 01 | cc | dd | dd | dd | dd | F7 | F0 | 43 | 3n | 3E | 06 | 04 | 35 | 01 | cc | F7 | - | O
|  |  | kTitle3 | 2 | 32 | 122 | ' ' - 'z' | F0 | 43 | 1n | 3E | 06 | 04 | 35 | 02 | cc | dd | dd | dd | dd | F7 | F0 | 43 | 3n | 3E | 06 | 04 | 35 | 02 | cc | F7 | - | O
|  |  | kTitle4 | 3 | 32 | 122 | ' ' - 'z' | F0 | 43 | 1n | 3E | 06 | 04 | 35 | 03 | cc | dd | dd | dd | dd | F7 | F0 | 43 | 3n | 3E | 06 | 04 | 35 | 03 | cc | F7 | - | O
|  |  | kTitle5 | 4 | 32 | 122 | ' ' - 'z' | F0 | 43 | 1n | 3E | 06 | 04 | 35 | 04 | cc | dd | dd | dd | dd | F7 | F0 | 43 | 3n | 3E | 06 | 04 | 35 | 04 | cc | F7 | - | O
|  |  | kTitle6 | 5 | 32 | 122 | ' ' - 'z' | F0 | 43 | 1n | 3E | 06 | 04 | 35 | 05 | cc | dd | dd | dd | dd | F7 | F0 | 43 | 3n | 3E | 06 | 04 | 35 | 05 | cc | F7 | - | O
|  |  | kTitle7 | 6 | 32 | 122 | ' ' - 'z' | F0 | 43 | 1n | 3E | 06 | 04 | 35 | 06 | cc | dd | dd | dd | dd | F7 | F0 | 43 | 3n | 3E | 06 | 04 | 35 | 06 | cc | F7 | - | O
|  |  | kTitle8 | 7 | 32 | 122 | ' ' - 'z' | F0 | 43 | 1n | 3E | 06 | 04 | 35 | 07 | cc | dd | dd | dd | dd | F7 | F0 | 43 | 3n | 3E | 06 | 04 | 35 | 07 | cc | F7 | - | O
|  |  | kTitle9 | 8 | 32 | 122 | ' ' - 'z' | F0 | 43 | 1n | 3E | 06 | 04 | 35 | 08 | cc | dd | dd | dd | dd | F7 | F0 | 43 | 3n | 3E | 06 | 04 | 35 | 08 | cc | F7 | - | O
|  |  | kTitle10 | 9 | 32 | 122 | ' ' - 'z' | F0 | 43 | 1n | 3E | 06 | 04 | 35 | 09 | cc | dd | dd | dd | dd | F7 | F0 | 43 | 3n | 3E | 06 | 04 | 35 | 09 | cc | F7 | - | O
|  |  | kTitle11 | 10 | 32 | 122 | ' ' - 'z' | F0 | 43 | 1n | 3E | 06 | 04 | 35 | 0A | cc | dd | dd | dd | dd | F7 | F0 | 43 | 3n | 3E | 06 | 04 | 35 | 0A | cc | F7 | - | O
|  |  | kTitle12 | 11 | 32 | 122 | ' ' - 'z' | F0 | 43 | 1n | 3E | 06 | 04 | 35 | 0B | cc | dd | dd | dd | dd | F7 | F0 | 43 | 3n | 3E | 06 | 04 | 35 | 0B | cc | F7 | - | O
|  |  | kTitle13 | 12 | 32 | 122 | ' ' - 'z' | F0 | 43 | 1n | 3E | 06 | 04 | 35 | 0C | cc | dd | dd | dd | dd | F7 | F0 | 43 | 3n | 3E | 06 | 04 | 35 | 0C | cc | F7 | - | O
|  |  | kTitle14 | 13 | 32 | 122 | ' ' - 'z' | F0 | 43 | 1n | 3E | 06 | 04 | 35 | 0D | cc | dd | dd | dd | dd | F7 | F0 | 43 | 3n | 3E | 06 | 04 | 35 | 0D | cc | F7 | - | O
|  |  | kTitle15 | 14 | 32 | 122 | ' ' - 'z' | F0 | 43 | 1n | 3E | 06 | 04 | 35 | 0E | cc | dd | dd | dd | dd | F7 | F0 | 43 | 3n | 3E | 06 | 04 | 35 | 0E | cc | F7 | - | O
|  |  | kTitle16 | 15 | 32 | 122 | ' ' - 'z' | F0 | 43 | 1n | 3E | 06 | 04 | 35 | 0F | cc | dd | dd | dd | dd | F7 | F0 | 43 | 3n | 3E | 06 | 04 | 35 | 0F | cc | F7 | - | O
kBackupCoLibraryTitle | 54 | 0
|  |  | kTitle1 | 0 | 32 | 122 | ' ' - 'z' | F0 | 43 | 1n | 3E | 06 | 04 | 36 | 00 | cc | dd | dd | dd | dd | F7 | F0 | 43 | 3n | 3E | 06 | 04 | 36 | 00 | cc | F7 | - | O
|  |  | kTitle2 | 1 | 32 | 122 | ' ' - 'z' | F0 | 43 | 1n | 3E | 06 | 04 | 36 | 01 | cc | dd | dd | dd | dd | F7 | F0 | 43 | 3n | 3E | 06 | 04 | 36 | 01 | cc | F7 | - | O
|  |  | kTitle3 | 2 | 32 | 122 | ' ' - 'z' | F0 | 43 | 1n | 3E | 06 | 04 | 36 | 02 | cc | dd | dd | dd | dd | F7 | F0 | 43 | 3n | 3E | 06 | 04 | 36 | 02 | cc | F7 | - | O
|  |  | kTitle4 | 3 | 32 | 122 | ' ' - 'z' | F0 | 43 | 1n | 3E | 06 | 04 | 36 | 03 | cc | dd | dd | dd | dd | F7 | F0 | 43 | 3n | 3E | 06 | 04 | 36 | 03 | cc | F7 | - | O
|  |  | kTitle5 | 4 | 32 | 122 | ' ' - 'z' | F0 | 43 | 1n | 3E | 06 | 04 | 36 | 04 | cc | dd | dd | dd | dd | F7 | F0 | 43 | 3n | 3E | 06 | 04 | 36 | 04 | cc | F7 | - | O
|  |  | kTitle6 | 5 | 32 | 122 | ' ' - 'z' | F0 | 43 | 1n | 3E | 06 | 04 | 36 | 05 | cc | dd | dd | dd | dd | F7 | F0 | 43 | 3n | 3E | 06 | 04 | 36 | 05 | cc | F7 | - | O
|  |  | kTitle7 | 6 | 32 | 122 | ' ' - 'z' | F0 | 43 | 1n | 3E | 06 | 04 | 36 | 06 | cc | dd | dd | dd | dd | F7 | F0 | 43 | 3n | 3E | 06 | 04 | 36 | 06 | cc | F7 | - | O
|  |  | kTitle8 | 7 | 32 | 122 | ' ' - 'z' | F0 | 43 | 1n | 3E | 06 | 04 | 36 | 07 | cc | dd | dd | dd | dd | F7 | F0 | 43 | 3n | 3E | 06 | 04 | 36 | 07 | cc | F7 | - | O
|  |  | kTitle9 | 8 | 32 | 122 | ' ' - 'z' | F0 | 43 | 1n | 3E | 06 | 04 | 36 | 08 | cc | dd | dd | dd | dd | F7 | F0 | 43 | 3n | 3E | 06 | 04 | 36 | 08 | cc | F7 | - | O
|  |  | kTitle10 | 9 | 32 | 122 | ' ' - 'z' | F0 | 43 | 1n | 3E | 06 | 04 | 36 | 09 | cc | dd | dd | dd | dd | F7 | F0 | 43 | 3n | 3E | 06 | 04 | 36 | 09 | cc | F7 | - | O
|  |  | kTitle11 | 10 | 32 | 122 | ' ' - 'z' | F0 | 43 | 1n | 3E | 06 | 04 | 36 | 0A | cc | dd | dd | dd | dd | F7 | F0 | 43 | 3n | 3E | 06 | 04 | 36 | 0A | cc | F7 | - | O
|  |  | kTitle12 | 11 | 32 | 122 | ' ' - 'z' | F0 | 43 | 1n | 3E | 06 | 04 | 36 | 0B | cc | dd | dd | dd | dd | F7 | F0 | 43 | 3n | 3E | 06 | 04 | 36 | 0B | cc | F7 | - | O
|  |  | kTitle13 | 12 | 32 | 122 | ' ' - 'z' | F0 | 43 | 1n | 3E | 06 | 04 | 36 | 0C | cc | dd | dd | dd | dd | F7 | F0 | 43 | 3n | 3E | 06 | 04 | 36 | 0C | cc | F7 | - | O
|  |  | kTitle14 | 13 | 32 | 122 | ' ' - 'z' | F0 | 43 | 1n | 3E | 06 | 04 | 36 | 0D | cc | dd | dd | dd | dd | F7 | F0 | 43 | 3n | 3E | 06 | 04 | 36 | 0D | cc | F7 | - | O
|  |  | kTitle15 | 14 | 32 | 122 | ' ' - 'z' | F0 | 43 | 1n | 3E | 06 | 04 | 36 | 0E | cc | dd | dd | dd | dd | F7 | F0 | 43 | 3n | 3E | 06 | 04 | 36 | 0E | cc | F7 | - | O
|  |  | kTitle16 | 15 | 32 | 122 | ' ' - 'z' | F0 | 43 | 1n | 3E | 06 | 04 | 36 | 0F | cc | dd | dd | dd | dd | F7 | F0 | 43 | 3n | 3E | 06 | 04 | 36 | 0F | cc | F7 | - | O
kBackupEfLibraryTitle | 55 | 0
|  |  | kTitle1 | 0 | 32 | 122 | ' ' - 'z' | F0 | 43 | 1n | 3E | 06 | 04 | 37 | 00 | cc | dd | dd | dd | dd | F7 | F0 | 43 | 3n | 3E | 06 | 04 | 37 | 00 | cc | F7 | - | O
|  |  | kTitle2 | 1 | 32 | 122 | ' ' - 'z' | F0 | 43 | 1n | 3E | 06 | 04 | 37 | 01 | cc | dd | dd | dd | dd | F7 | F0 | 43 | 3n | 3E | 06 | 04 | 37 | 01 | cc | F7 | - | O
|  |  | kTitle3 | 2 | 32 | 122 | ' ' - 'z' | F0 | 43 | 1n | 3E | 06 | 04 | 37 | 02 | cc | dd | dd | dd | dd | F7 | F0 | 43 | 3n | 3E | 06 | 04 | 37 | 02 | cc | F7 | - | O
|  |  | kTitle4 | 3 | 32 | 122 | ' ' - 'z' | F0 | 43 | 1n | 3E | 06 | 04 | 37 | 03 | cc | dd | dd | dd | dd | F7 | F0 | 43 | 3n | 3E | 06 | 04 | 37 | 03 | cc | F7 | - | O
|  |  | kTitle5 | 4 | 32 | 122 | ' ' - 'z' | F0 | 43 | 1n | 3E | 06 | 04 | 37 | 04 | cc | dd | dd | dd | dd | F7 | F0 | 43 | 3n | 3E | 06 | 04 | 37 | 04 | cc | F7 | - | O
|  |  | kTitle6 | 5 | 32 | 122 | ' ' - 'z' | F0 | 43 | 1n | 3E | 06 | 04 | 37 | 05 | cc | dd | dd | dd | dd | F7 | F0 | 43 | 3n | 3E | 06 | 04 | 37 | 05 | cc | F7 | - | O
|  |  | kTitle7 | 6 | 32 | 122 | ' ' - 'z' | F0 | 43 | 1n | 3E | 06 | 04 | 37 | 06 | cc | dd | dd | dd | dd | F7 | F0 | 43 | 3n | 3E | 06 | 04 | 37 | 06 | cc | F7 | - | O
|  |  | kTitle8 | 7 | 32 | 122 | ' ' - 'z' | F0 | 43 | 1n | 3E | 06 | 04 | 37 | 07 | cc | dd | dd | dd | dd | F7 | F0 | 43 | 3n | 3E | 06 | 04 | 37 | 07 | cc | F7 | - | O
|  |  | kTitle9 | 8 | 32 | 122 | ' ' - 'z' | F0 | 43 | 1n | 3E | 06 | 04 | 37 | 08 | cc | dd | dd | dd | dd | F7 | F0 | 43 | 3n | 3E | 06 | 04 | 37 | 08 | cc | F7 | - | O
|  |  | kTitle10 | 9 | 32 | 122 | ' ' - 'z' | F0 | 43 | 1n | 3E | 06 | 04 | 37 | 09 | cc | dd | dd | dd | dd | F7 | F0 | 43 | 3n | 3E | 06 | 04 | 37 | 09 | cc | F7 | - | O
|  |  | kTitle11 | 10 | 32 | 122 | ' ' - 'z' | F0 | 43 | 1n | 3E | 06 | 04 | 37 | 0A | cc | dd | dd | dd | dd | F7 | F0 | 43 | 3n | 3E | 06 | 04 | 37 | 0A | cc | F7 | - | O
|  |  | kTitle12 | 11 | 32 | 122 | ' ' - 'z' | F0 | 43 | 1n | 3E | 06 | 04 | 37 | 0B | cc | dd | dd | dd | dd | F7 | F0 | 43 | 3n | 3E | 06 | 04 | 37 | 0B | cc | F7 | - | O
|  |  | kTitle13 | 12 | 32 | 122 | ' ' - 'z' | F0 | 43 | 1n | 3E | 06 | 04 | 37 | 0C | cc | dd | dd | dd | dd | F7 | F0 | 43 | 3n | 3E | 06 | 04 | 37 | 0C | cc | F7 | - | O
|  |  | kTitle14 | 13 | 32 | 122 | ' ' - 'z' | F0 | 43 | 1n | 3E | 06 | 04 | 37 | 0D | cc | dd | dd | dd | dd | F7 | F0 | 43 | 3n | 3E | 06 | 04 | 37 | 0D | cc | F7 | - | O
|  |  | kTitle15 | 14 | 32 | 122 | ' ' - 'z' | F0 | 43 | 1n | 3E | 06 | 04 | 37 | 0E | cc | dd | dd | dd | dd | F7 | F0 | 43 | 3n | 3E | 06 | 04 | 37 | 0E | cc | F7 | - | O
|  |  | kTitle16 | 15 | 32 | 122 | ' ' - 'z' | F0 | 43 | 1n | 3E | 06 | 04 | 37 | 0F | cc | dd | dd | dd | dd | F7 | F0 | 43 | 3n | 3E | 06 | 04 | 37 | 0F | cc | F7 | - | O
kBackupGEQLibraryTitle | 56 | 0
|  |  | kTitle1 | 0 | 32 | 122 | ' ' - 'z' | F0 | 43 | 1n | 3E | 06 | 04 | 38 | 00 | cc | dd | dd | dd | dd | F7 | F0 | 43 | 3n | 3E | 06 | 04 | 38 | 00 | cc | F7 | - | O
|  |  | kTitle2 | 1 | 32 | 122 | ' ' - 'z' | F0 | 43 | 1n | 3E | 06 | 04 | 38 | 01 | cc | dd | dd | dd | dd | F7 | F0 | 43 | 3n | 3E | 06 | 04 | 38 | 01 | cc | F7 | - | O
|  |  | kTitle3 | 2 | 32 | 122 | ' ' - 'z' | F0 | 43 | 1n | 3E | 06 | 04 | 38 | 02 | cc | dd | dd | dd | dd | F7 | F0 | 43 | 3n | 3E | 06 | 04 | 38 | 02 | cc | F7 | - | O
|  |  | kTitle4 | 3 | 32 | 122 | ' ' - 'z' | F0 | 43 | 1n | 3E | 06 | 04 | 38 | 03 | cc | dd | dd | dd | dd | F7 | F0 | 43 | 3n | 3E | 06 | 04 | 38 | 03 | cc | F7 | - | O
|  |  | kTitle5 | 4 | 32 | 122 | ' ' - 'z' | F0 | 43 | 1n | 3E | 06 | 04 | 38 | 04 | cc | dd | dd | dd | dd | F7 | F0 | 43 | 3n | 3E | 06 | 04 | 38 | 04 | cc | F7 | - | O
|  |  | kTitle6 | 5 | 32 | 122 | ' ' - 'z' | F0 | 43 | 1n | 3E | 06 | 04 | 38 | 05 | cc | dd | dd | dd | dd | F7 | F0 | 43 | 3n | 3E | 06 | 04 | 38 | 05 | cc | F7 | - | O
|  |  | kTitle7 | 6 | 32 | 122 | ' ' - 'z' | F0 | 43 | 1n | 3E | 06 | 04 | 38 | 06 | cc | dd | dd | dd | dd | F7 | F0 | 43 | 3n | 3E | 06 | 04 | 38 | 06 | cc | F7 | - | O
|  |  | kTitle8 | 7 | 32 | 122 | ' ' - 'z' | F0 | 43 | 1n | 3E | 06 | 04 | 38 | 07 | cc | dd | dd | dd | dd | F7 | F0 | 43 | 3n | 3E | 06 | 04 | 38 | 07 | cc | F7 | - | O
|  |  | kTitle9 | 8 | 32 | 122 | ' ' - 'z' | F0 | 43 | 1n | 3E | 06 | 04 | 38 | 08 | cc | dd | dd | dd | dd | F7 | F0 | 43 | 3n | 3E | 06 | 04 | 38 | 08 | cc | F7 | - | O
|  |  | kTitle10 | 9 | 32 | 122 | ' ' - 'z' | F0 | 43 | 1n | 3E | 06 | 04 | 38 | 09 | cc | dd | dd | dd | dd | F7 | F0 | 43 | 3n | 3E | 06 | 04 | 38 | 09 | cc | F7 | - | O
|  |  | kTitle11 | 10 | 32 | 122 | ' ' - 'z' | F0 | 43 | 1n | 3E | 06 | 04 | 38 | 0A | cc | dd | dd | dd | dd | F7 | F0 | 43 | 3n | 3E | 06 | 04 | 38 | 0A | cc | F7 | - | O
|  |  | kTitle12 | 11 | 32 | 122 | ' ' - 'z' | F0 | 43 | 1n | 3E | 06 | 04 | 38 | 0B | cc | dd | dd | dd | dd | F7 | F0 | 43 | 3n | 3E | 06 | 04 | 38 | 0B | cc | F7 | - | O
|  |  | kTitle13 | 12 | 32 | 122 | ' ' - 'z' | F0 | 43 | 1n | 3E | 06 | 04 | 38 | 0C | cc | dd | dd | dd | dd | F7 | F0 | 43 | 3n | 3E | 06 | 04 | 38 | 0C | cc | F7 | - | O
|  |  | kTitle14 | 13 | 32 | 122 | ' ' - 'z' | F0 | 43 | 1n | 3E | 06 | 04 | 38 | 0D | cc | dd | dd | dd | dd | F7 | F0 | 43 | 3n | 3E | 06 | 04 | 38 | 0D | cc | F7 | - | O
|  |  | kTitle15 | 14 | 32 | 122 | ' ' - 'z' | F0 | 43 | 1n | 3E | 06 | 04 | 38 | 0E | cc | dd | dd | dd | dd | F7 | F0 | 43 | 3n | 3E | 06 | 04 | 38 | 0E | cc | F7 | - | O
|  |  | kTitle16 | 15 | 32 | 122 | ' ' - 'z' | F0 | 43 | 1n | 3E | 06 | 04 | 38 | 0F | cc | dd | dd | dd | dd | F7 | F0 | 43 | 3n | 3E | 06 | 04 | 38 | 0F | cc | F7 | - | O
kBackupB2SLibraryTitle | 57 | 0
|  |  | kTitle1 | 0 | 32 | 122 | ' ' - 'z' | F0 | 43 | 1n | 3E | 06 | 04 | 39 | 00 | cc | dd | dd | dd | dd | F7 | F0 | 43 | 3n | 3E | 06 | 04 | 39 | 00 | cc | F7 | - | O
|  |  | kTitle2 | 1 | 32 | 122 | ' ' - 'z' | F0 | 43 | 1n | 3E | 06 | 04 | 39 | 01 | cc | dd | dd | dd | dd | F7 | F0 | 43 | 3n | 3E | 06 | 04 | 39 | 01 | cc | F7 | - | O
|  |  | kTitle3 | 2 | 32 | 122 | ' ' - 'z' | F0 | 43 | 1n | 3E | 06 | 04 | 39 | 02 | cc | dd | dd | dd | dd | F7 | F0 | 43 | 3n | 3E | 06 | 04 | 39 | 02 | cc | F7 | - | O
|  |  | kTitle4 | 3 | 32 | 122 | ' ' - 'z' | F0 | 43 | 1n | 3E | 06 | 04 | 39 | 03 | cc | dd | dd | dd | dd | F7 | F0 | 43 | 3n | 3E | 06 | 04 | 39 | 03 | cc | F7 | - | O
|  |  | kTitle5 | 4 | 32 | 122 | ' ' - 'z' | F0 | 43 | 1n | 3E | 06 | 04 | 39 | 04 | cc | dd | dd | dd | dd | F7 | F0 | 43 | 3n | 3E | 06 | 04 | 39 | 04 | cc | F7 | - | O
|  |  | kTitle6 | 5 | 32 | 122 | ' ' - 'z' | F0 | 43 | 1n | 3E | 06 | 04 | 39 | 05 | cc | dd | dd | dd | dd | F7 | F0 | 43 | 3n | 3E | 06 | 04 | 39 | 05 | cc | F7 | - | O
|  |  | kTitle7 | 6 | 32 | 122 | ' ' - 'z' | F0 | 43 | 1n | 3E | 06 | 04 | 39 | 06 | cc | dd | dd | dd | dd | F7 | F0 | 43 | 3n | 3E | 06 | 04 | 39 | 06 | cc | F7 | - | O
|  |  | kTitle8 | 7 | 32 | 122 | ' ' - 'z' | F0 | 43 | 1n | 3E | 06 | 04 | 39 | 07 | cc | dd | dd | dd | dd | F7 | F0 | 43 | 3n | 3E | 06 | 04 | 39 | 07 | cc | F7 | - | O
|  |  | kTitle9 | 8 | 32 | 122 | ' ' - 'z' | F0 | 43 | 1n | 3E | 06 | 04 | 39 | 08 | cc | dd | dd | dd | dd | F7 | F0 | 43 | 3n | 3E | 06 | 04 | 39 | 08 | cc | F7 | - | O
|  |  | kTitle10 | 9 | 32 | 122 | ' ' - 'z' | F0 | 43 | 1n | 3E | 06 | 04 | 39 | 09 | cc | dd | dd | dd | dd | F7 | F0 | 43 | 3n | 3E | 06 | 04 | 39 | 09 | cc | F7 | - | O
|  |  | kTitle11 | 10 | 32 | 122 | ' ' - 'z' | F0 | 43 | 1n | 3E | 06 | 04 | 39 | 0A | cc | dd | dd | dd | dd | F7 | F0 | 43 | 3n | 3E | 06 | 04 | 39 | 0A | cc | F7 | - | O
|  |  | kTitle12 | 11 | 32 | 122 | ' ' - 'z' | F0 | 43 | 1n | 3E | 06 | 04 | 39 | 0B | cc | dd | dd | dd | dd | F7 | F0 | 43 | 3n | 3E | 06 | 04 | 39 | 0B | cc | F7 | - | O
|  |  | kTitle13 | 12 | 32 | 122 | ' ' - 'z' | F0 | 43 | 1n | 3E | 06 | 04 | 39 | 0C | cc | dd | dd | dd | dd | F7 | F0 | 43 | 3n | 3E | 06 | 04 | 39 | 0C | cc | F7 | - | O
|  |  | kTitle14 | 13 | 32 | 122 | ' ' - 'z' | F0 | 43 | 1n | 3E | 06 | 04 | 39 | 0D | cc | dd | dd | dd | dd | F7 | F0 | 43 | 3n | 3E | 06 | 04 | 39 | 0D | cc | F7 | - | O
|  |  | kTitle15 | 14 | 32 | 122 | ' ' - 'z' | F0 | 43 | 1n | 3E | 06 | 04 | 39 | 0E | cc | dd | dd | dd | dd | F7 | F0 | 43 | 3n | 3E | 06 | 04 | 39 | 0E | cc | F7 | - | O
|  |  | kTitle16 | 15 | 32 | 122 | ' ' - 'z' | F0 | 43 | 1n | 3E | 06 | 04 | 39 | 0F | cc | dd | dd | dd | dd | F7 | F0 | 43 | 3n | 3E | 06 | 04 | 39 | 0F | cc | F7 | - | O
kBackupMonLibraryTitle | 58 | 0
|  |  | kTitle1 | 0 | 32 | 122 | ' ' - 'z' | F0 | 43 | 1n | 3E | 06 | 04 | 3A | 00 | cc | dd | dd | dd | dd | F7 | F0 | 43 | 3n | 3E | 06 | 04 | 3A | 00 | cc | F7 | - | O
|  |  | kTitle2 | 1 | 32 | 122 | ' ' - 'z' | F0 | 43 | 1n | 3E | 06 | 04 | 3A | 01 | cc | dd | dd | dd | dd | F7 | F0 | 43 | 3n | 3E | 06 | 04 | 3A | 01 | cc | F7 | - | O
|  |  | kTitle3 | 2 | 32 | 122 | ' ' - 'z' | F0 | 43 | 1n | 3E | 06 | 04 | 3A | 02 | cc | dd | dd | dd | dd | F7 | F0 | 43 | 3n | 3E | 06 | 04 | 3A | 02 | cc | F7 | - | O
|  |  | kTitle4 | 3 | 32 | 122 | ' ' - 'z' | F0 | 43 | 1n | 3E | 06 | 04 | 3A | 03 | cc | dd | dd | dd | dd | F7 | F0 | 43 | 3n | 3E | 06 | 04 | 3A | 03 | cc | F7 | - | O
|  |  | kTitle5 | 4 | 32 | 122 | ' ' - 'z' | F0 | 43 | 1n | 3E | 06 | 04 | 3A | 04 | cc | dd | dd | dd | dd | F7 | F0 | 43 | 3n | 3E | 06 | 04 | 3A | 04 | cc | F7 | - | O
|  |  | kTitle6 | 5 | 32 | 122 | ' ' - 'z' | F0 | 43 | 1n | 3E | 06 | 04 | 3A | 05 | cc | dd | dd | dd | dd | F7 | F0 | 43 | 3n | 3E | 06 | 04 | 3A | 05 | cc | F7 | - | O
|  |  | kTitle7 | 6 | 32 | 122 | ' ' - 'z' | F0 | 43 | 1n | 3E | 06 | 04 | 3A | 06 | cc | dd | dd | dd | dd | F7 | F0 | 43 | 3n | 3E | 06 | 04 | 3A | 06 | cc | F7 | - | O
|  |  | kTitle8 | 7 | 32 | 122 | ' ' - 'z' | F0 | 43 | 1n | 3E | 06 | 04 | 3A | 07 | cc | dd | dd | dd | dd | F7 | F0 | 43 | 3n | 3E | 06 | 04 | 3A | 07 | cc | F7 | - | O
|  |  | kTitle9 | 8 | 32 | 122 | ' ' - 'z' | F0 | 43 | 1n | 3E | 06 | 04 | 3A | 08 | cc | dd | dd | dd | dd | F7 | F0 | 43 | 3n | 3E | 06 | 04 | 3A | 08 | cc | F7 | - | O
|  |  | kTitle10 | 9 | 32 | 122 | ' ' - 'z' | F0 | 43 | 1n | 3E | 06 | 04 | 3A | 09 | cc | dd | dd | dd | dd | F7 | F0 | 43 | 3n | 3E | 06 | 04 | 3A | 09 | cc | F7 | - | O
|  |  | kTitle11 | 10 | 32 | 122 | ' ' - 'z' | F0 | 43 | 1n | 3E | 06 | 04 | 3A | 0A | cc | dd | dd | dd | dd | F7 | F0 | 43 | 3n | 3E | 06 | 04 | 3A | 0A | cc | F7 | - | O
|  |  | kTitle12 | 11 | 32 | 122 | ' ' - 'z' | F0 | 43 | 1n | 3E | 06 | 04 | 3A | 0B | cc | dd | dd | dd | dd | F7 | F0 | 43 | 3n | 3E | 06 | 04 | 3A | 0B | cc | F7 | - | O
|  |  | kTitle13 | 12 | 32 | 122 | ' ' - 'z' | F0 | 43 | 1n | 3E | 06 | 04 | 3A | 0C | cc | dd | dd | dd | dd | F7 | F0 | 43 | 3n | 3E | 06 | 04 | 3A | 0C | cc | F7 | - | O
|  |  | kTitle14 | 13 | 32 | 122 | ' ' - 'z' | F0 | 43 | 1n | 3E | 06 | 04 | 3A | 0D | cc | dd | dd | dd | dd | F7 | F0 | 43 | 3n | 3E | 06 | 04 | 3A | 0D | cc | F7 | - | O
|  |  | kTitle15 | 14 | 32 | 122 | ' ' - 'z' | F0 | 43 | 1n | 3E | 06 | 04 | 3A | 0E | cc | dd | dd | dd | dd | F7 | F0 | 43 | 3n | 3E | 06 | 04 | 3A | 0E | cc | F7 | - | O
|  |  | kTitle16 | 15 | 32 | 122 | ' ' - 'z' | F0 | 43 | 1n | 3E | 06 | 04 | 3A | 0F | cc | dd | dd | dd | dd | F7 | F0 | 43 | 3n | 3E | 06 | 04 | 3A | 0F | cc | F7 | - | O
kBackupPanelPrefs | 59 | 0
|  |  | kBrightness | 0 | 0 | 3 | 1 - 4 | F0 | 43 | 1n | 3E | 06 | 04 | 3B | 00 | cc | dd | dd | dd | dd | F7 | F0 | 43 | 3n | 3E | 06 | 04 | 3B | 00 | cc | F7 | - | O
|  |  | kTouchSensitivity | 1 | 0 | 9 | 1 - 10 | F0 | 43 | 1n | 3E | 06 | 04 | 3B | 01 | cc | dd | dd | dd | dd | F7 | F0 | 43 | 3n | 3E | 06 | 04 | 3B | 01 | cc | F7 | - | O
kAutomixScene | 60 | 0
|  |  | kAutomixSceneLast | 0 | 0 | 100 | Undo, Scene 0 - 99 | F0 | 43 | 1n | 3E | 06 | 04 | 3C | 00 | cc | dd | dd | dd | dd | F7 | F0 | 43 | 3n | 3E | 06 | 04 | 3C | 00 | cc | F7 | - | O
kAutomixInPatchLib | 61 | 0
|  |  | kAutomixInPatchLast | 0 | 0 | 33 | Undo, 0 - 31 | F0 | 43 | 1n | 3E | 06 | 04 | 3D | 00 | cc | dd | dd | dd | dd | F7 | F0 | 43 | 3n | 3E | 06 | 04 | 3D | 00 | cc | F7 | - | O
kAutomixOutPatchLib | 62 | 0
|  |  | kAutomixOutPatchLast | 0 | 0 | 33 | Undo, 0 - 31 | F0 | 43 | 1n | 3E | 06 | 04 | 3E | 00 | cc | dd | dd | dd | dd | F7 | F0 | 43 | 3n | 3E | 06 | 04 | 3E | 00 | cc | F7 | - | O
kAutomixInputLib | 63 | 95
|  |  | kAutomixChLibLast | 0 | 0 | 129 | Undo, 0 - 127 | F0 | 43 | 1n | 3E | 06 | 04 | 3F | 00 | cc | dd | dd | dd | dd | F7 | F0 | 43 | 3n | 3E | 06 | 04 | 3F | 00 | cc | F7 | - | O
|  |  | kAutomixEQLibLast | 1 | 0 | 200 | Undo, 1 - 200 | F0 | 43 | 1n | 3E | 06 | 04 | 3F | 01 | cc | dd | dd | dd | dd | F7 | F0 | 43 | 3n | 3E | 06 | 04 | 3F | 01 | cc | F7 | - | O
|  |  | kAutomixGtLibLast | 2 | 0 | 128 | Undo, 1 - 127 | F0 | 43 | 1n | 3E | 06 | 04 | 3F | 02 | cc | dd | dd | dd | dd | F7 | F0 | 43 | 3n | 3E | 06 | 04 | 3F | 02 | cc | F7 | - | O
|  |  | kAutomixCoLibLast | 3 | 0 | 128 | Undo, 1 - 127 | F0 | 43 | 1n | 3E | 06 | 04 | 3F | 03 | cc | dd | dd | dd | dd | F7 | F0 | 43 | 3n | 3E | 06 | 04 | 3F | 03 | cc | F7 | - | O
kAutomixBusLib | 64 | 7
|  |  | kAutomixChLibLast | 0 | 0 | 129 | Undo, 0 - 127 | F0 | 43 | 1n | 3E | 06 | 04 | 40 | 00 | cc | dd | dd | dd | dd | F7 | F0 | 43 | 3n | 3E | 06 | 04 | 40 | 00 | cc | F7 | - | O
|  |  | kAutomixEQLibLast | 1 | 0 | 200 | Undo, 1 - 200 | F0 | 43 | 1n | 3E | 06 | 04 | 40 | 01 | cc | dd | dd | dd | dd | F7 | F0 | 43 | 3n | 3E | 06 | 04 | 40 | 01 | cc | F7 | - | O
|  |  | kAutomixGtLibLast | 2 | 0 | 128 | Undo, 1 - 127 | F0 | 43 | 1n | 3E | 06 | 04 | 40 | 02 | cc | dd | dd | dd | dd | F7 | F0 | 43 | 3n | 3E | 06 | 04 | 40 | 02 | cc | F7 | - | O
|  |  | kAutomixCoLibLast | 3 | 0 | 128 | Undo, 1 - 127 | F0 | 43 | 1n | 3E | 06 | 04 | 40 | 03 | cc | dd | dd | dd | dd | F7 | F0 | 43 | 3n | 3E | 06 | 04 | 40 | 03 | cc | F7 | - | O
kAutomixAUXLib | 65 | 11
|  |  | kAutomixChLibLast | 0 | 0 | 129 | Undo, 0 - 127 | F0 | 43 | 1n | 3E | 06 | 04 | 41 | 00 | cc | dd | dd | dd | dd | F7 | F0 | 43 | 3n | 3E | 06 | 04 | 41 | 00 | cc | F7 | - | O
|  |  | kAutomixEQLibLast | 1 | 0 | 200 | Undo, 1 - 200 | F0 | 43 | 1n | 3E | 06 | 04 | 41 | 01 | cc | dd | dd | dd | dd | F7 | F0 | 43 | 3n | 3E | 06 | 04 | 41 | 01 | cc | F7 | - | O
|  |  | kAutomixGtLibLast | 2 | 0 | 128 | Undo, 1 - 127 | F0 | 43 | 1n | 3E | 06 | 04 | 41 | 02 | cc | dd | dd | dd | dd | F7 | F0 | 43 | 3n | 3E | 06 | 04 | 41 | 02 | cc | F7 | - | O
|  |  | kAutomixCoLibLast | 3 | 0 | 128 | Undo, 1 - 127 | F0 | 43 | 1n | 3E | 06 | 04 | 41 | 03 | cc | dd | dd | dd | dd | F7 | F0 | 43 | 3n | 3E | 06 | 04 | 41 | 03 | cc | F7 | - | O
kAutomixMatrixLib | 66 | 7
|  |  | kAutomixChLibLast | 0 | 0 | 129 | Undo, 0 - 127 | F0 | 43 | 1n | 3E | 06 | 04 | 42 | 00 | cc | dd | dd | dd | dd | F7 | F0 | 43 | 3n | 3E | 06 | 04 | 42 | 00 | cc | F7 | - | O
|  |  | kAutomixEQLibLast | 1 | 0 | 200 | Undo, 1 - 200 | F0 | 43 | 1n | 3E | 06 | 04 | 42 | 01 | cc | dd | dd | dd | dd | F7 | F0 | 43 | 3n | 3E | 06 | 04 | 42 | 01 | cc | F7 | - | O
|  |  | kAutomixGtLibLast | 2 | 0 | 128 | Undo, 1 - 127 | F0 | 43 | 1n | 3E | 06 | 04 | 42 | 02 | cc | dd | dd | dd | dd | F7 | F0 | 43 | 3n | 3E | 06 | 04 | 42 | 02 | cc | F7 | - | O
|  |  | kAutomixCoLibLast | 3 | 0 | 128 | Undo, 1 - 127 | F0 | 43 | 1n | 3E | 06 | 04 | 42 | 03 | cc | dd | dd | dd | dd | F7 | F0 | 43 | 3n | 3E | 06 | 04 | 42 | 03 | cc | F7 | - | O
kAutomixStereoLib | 67 | 1
|  |  | kAutomixChLibLast | 0 | 0 | 129 | Undo, 0 - 127 | F0 | 43 | 1n | 3E | 06 | 04 | 43 | 00 | cc | dd | dd | dd | dd | F7 | F0 | 43 | 3n | 3E | 06 | 04 | 43 | 00 | cc | F7 | - | O
|  |  | kAutomixEQLibLast | 1 | 0 | 200 | Undo, 1 - 200 | F0 | 43 | 1n | 3E | 06 | 04 | 43 | 01 | cc | dd | dd | dd | dd | F7 | F0 | 43 | 3n | 3E | 06 | 04 | 43 | 01 | cc | F7 | - | O
|  |  | kAutomixGtLibLast | 2 | 0 | 128 | Undo, 1 - 127 | F0 | 43 | 1n | 3E | 06 | 04 | 43 | 02 | cc | dd | dd | dd | dd | F7 | F0 | 43 | 3n | 3E | 06 | 04 | 43 | 02 | cc | F7 | - | O
|  |  | kAutomixCoLibLast | 3 | 0 | 128 | Undo, 1 - 127 | F0 | 43 | 1n | 3E | 06 | 04 | 43 | 03 | cc | dd | dd | dd | dd | F7 | F0 | 43 | 3n | 3E | 06 | 04 | 43 | 03 | cc | F7 | - | O
kAutomixEffectLib | 68 | 7
|  |  | kAutomixEfLibLast | 0 | 0 | 128 | Undo, 1 - 127 | F0 | 43 | 1n | 3E | 06 | 04 | 44 | 00 | cc | dd | dd | dd | dd | F7 | F0 | 43 | 3n | 3E | 06 | 04 | 44 | 00 | cc | F7 | - | O
kAutomixGEQLib | 69 | 5
|  |  | kAutomixGEQLibLast | 0 | 0 | 129 | Undo, 0 - 127 | F0 | 43 | 1n | 3E | 06 | 04 | 45 | 00 | cc | dd | dd | dd | dd | F7 | F0 | 43 | 3n | 3E | 06 | 04 | 45 | 00 | cc | F7 | - | O
kAutomixB2SLib | 70 | 0
|  |  | kAutomixB2SLibLast | 0 | 0 | 33 | Undo, 0 - 31 | F0 | 43 | 1n | 3E | 06 | 04 | 46 | 00 | cc | dd | dd | dd | dd | F7 | F0 | 43 | 3n | 3E | 06 | 04 | 46 | 00 | cc | F7 | - | O
kAutomixMonLib | 71 | 0
|  |  | kAutomixMonLibLast | 0 | 0 | 33 | Undo, 0 - 31 | F0 | 43 | 1n | 3E | 06 | 04 | 47 | 00 | cc | dd | dd | dd | dd | F7 | F0 | 43 | 3n | 3E | 06 | 04 | 47 | 00 | cc | F7 | - | O
kOutPortTrimParam | 72 | 0
|  |  | kOutPortTrimSel | 0 | 0 | 117 | 0 - 117 | F0 | 43 | 1n | 3E | 06 | 04 | 48 | 00 | cc | dd | dd | dd | dd | F7 | F0 | 43 | 3n | 3E | 06 | 04 | 48 | 00 | cc | F7 | - | O
|  |  | kOutPortTrimInit | 1 | 0 | 1 | Off, On | F0 | 43 | 1n | 3E | 06 | 04 | 48 | 01 | cc | dd | dd | dd | dd | F7 | F0 | 43 | 3n | 3E | 06 | 04 | 48 | 01 | cc | F7 | - | O
kOutPortTrimLevel | 73 | 117
|  |  | kOutPortLevel | 0 | -100 | 100 | -1.00 - 1.00 | F0 | 43 | 1n | 3E | 06 | 04 | 49 | 00 | cc | dd | dd | dd | dd | F7 | F0 | 43 | 3n | 3E | 06 | 04 | 49 | 00 | cc | F7 | - | O
kBackupSurroundFast | 74 | 0
|  |  | kSurroundFast | 0 | 0 | 1 | Off, On | F0 | 43 | 1n | 3E | 06 | 04 | 4A | 00 | cc | dd | dd | dd | dd | F7 | F0 | 43 | 3n | 3E | 06 | 04 | 4A | 00 | cc | F7 | - | O
kBackupDimmBack | 75 | 0
|  |  | kDimmBack | 0 | 0 | 4 | Off, On | F0 | 43 | 1n | 3E | 06 | 04 | 4B | 00 | cc | dd | dd | dd | dd | F7 | F0 | 43 | 3n | 3E | 06 | 04 | 4B | 00 | cc | F7 | - | O
kEQBand | 76 | 0
|  |  | kEQBandIndex | 0 | 0 | 3 | Low, Low-Mid, Hi-Mid, Hi | F0 | 43 | 1n | 3E | 06 | 04 | 4C | 00 | cc | dd | dd | dd | dd | F7 | F0 | 43 | 3n | 3E | 06 | 04 | 4C | 00 | cc | F7 | - | O
kSetupMachineDaw | 77 | 0
|  |  | kMachineDaw | 0 | 0 | 1 | Machine Control, DAW Control | F0 | 43 | 1n | 3E | 06 | 04 | 4D | 00 | cc | dd | dd | dd | dd | F7 | F0 | 43 | 3n | 3E | 06 | 04 | 4D | 00 | cc | F7 | O | O
kInputAutoStatus | 78 | 95
|  |  | kAutoStatus | 0 | 0 | 5 |  | F0 | 43 | 1n | 3E | 06 | 04 | 4E | 00 | cc | dd | dd | dd | dd | F7 | F0 | 43 | 3n | 3E | 06 | 04 | 4E | 00 | cc | F7 | - | O
kBusAutoStatus | 79 | 7
|  |  | kAutoStatus | 0 | 0 | 5 |  | F0 | 43 | 1n | 3E | 06 | 04 | 4F | 00 | cc | dd | dd | dd | dd | F7 | F0 | 43 | 3n | 3E | 06 | 04 | 4F | 00 | cc | F7 | - | O
kAUXAutoStatus | 80 | 11
|  |  | kAutoStatus | 0 | 0 | 5 |  | F0 | 43 | 1n | 3E | 06 | 04 | 50 | 00 | cc | dd | dd | dd | dd | F7 | F0 | 43 | 3n | 3E | 06 | 04 | 50 | 00 | cc | F7 | - | O
kMatrixAutoStatus | 81 | 7
|  |  | kAutoStatus | 0 | 0 | 5 |  | F0 | 43 | 1n | 3E | 06 | 04 | 51 | 00 | cc | dd | dd | dd | dd | F7 | F0 | 43 | 3n | 3E | 06 | 04 | 51 | 00 | cc | F7 | - | O
kStereoAutoStatus | 82 | 1
|  |  | kAutoStatus | 0 | 0 | 5 |  | F0 | 43 | 1n | 3E | 06 | 04 | 52 | 00 | cc | dd | dd | dd | dd | F7 | F0 | 43 | 3n | 3E | 06 | 04 | 52 | 00 | cc | F7 | - | O
kRemoteAutoStatus | 83 | 3
|  |  | kRemoteAutoStatus1 | 0 | 0 | 5 |  | F0 | 43 | 1n | 3E | 06 | 04 | 53 | 00 | cc | dd | dd | dd | dd | F7 | F0 | 43 | 3n | 3E | 06 | 04 | 53 | 00 | cc | F7 | - | O
|  |  | kRemoteAutoStatus2 | 1 | 0 | 5 |  | F0 | 43 | 1n | 3E | 06 | 04 | 53 | 01 | cc | dd | dd | dd | dd | F7 | F0 | 43 | 3n | 3E | 06 | 04 | 53 | 01 | cc | F7 | - | O
|  |  | kRemoteAutoStatus3 | 2 | 0 | 5 |  | F0 | 43 | 1n | 3E | 06 | 04 | 53 | 02 | cc | dd | dd | dd | dd | F7 | F0 | 43 | 3n | 3E | 06 | 04 | 53 | 02 | cc | F7 | - | O
|  |  | kRemoteAutoStatus4 | 3 | 0 | 5 |  | F0 | 43 | 1n | 3E | 06 | 04 | 53 | 03 | cc | dd | dd | dd | dd | F7 | F0 | 43 | 3n | 3E | 06 | 04 | 53 | 03 | cc | F7 | - | O
|  |  | kRemoteAutoStatus5 | 4 | 0 | 5 |  | F0 | 43 | 1n | 3E | 06 | 04 | 53 | 04 | cc | dd | dd | dd | dd | F7 | F0 | 43 | 3n | 3E | 06 | 04 | 53 | 04 | cc | F7 | - | O
|  |  | kRemoteAutoStatus6 | 5 | 0 | 5 |  | F0 | 43 | 1n | 3E | 06 | 04 | 53 | 05 | cc | dd | dd | dd | dd | F7 | F0 | 43 | 3n | 3E | 06 | 04 | 53 | 05 | cc | F7 | - | O
|  |  | kRemoteAutoStatus7 | 6 | 0 | 5 |  | F0 | 43 | 1n | 3E | 06 | 04 | 53 | 06 | cc | dd | dd | dd | dd | F7 | F0 | 43 | 3n | 3E | 06 | 04 | 53 | 06 | cc | F7 | - | O
|  |  | kRemoteAutoStatus8 | 7 | 0 | 5 |  | F0 | 43 | 1n | 3E | 06 | 04 | 53 | 07 | cc | dd | dd | dd | dd | F7 | F0 | 43 | 3n | 3E | 06 | 04 | 53 | 07 | cc | F7 | - | O
|  |  | kRemoteAutoStatus9 | 8 | 0 | 5 |  | F0 | 43 | 1n | 3E | 06 | 04 | 53 | 08 | cc | dd | dd | dd | dd | F7 | F0 | 43 | 3n | 3E | 06 | 04 | 53 | 08 | cc | F7 | - | O
|  |  | kRemoteAutoStatus10 | 9 | 0 | 5 |  | F0 | 43 | 1n | 3E | 06 | 04 | 53 | 09 | cc | dd | dd | dd | dd | F7 | F0 | 43 | 3n | 3E | 06 | 04 | 53 | 09 | cc | F7 | - | O
|  |  | kRemoteAutoStatus11 | 10 | 0 | 5 |  | F0 | 43 | 1n | 3E | 06 | 04 | 53 | 0A | cc | dd | dd | dd | dd | F7 | F0 | 43 | 3n | 3E | 06 | 04 | 53 | 0A | cc | F7 | - | O
|  |  | kRemoteAutoStatus12 | 11 | 0 | 5 |  | F0 | 43 | 1n | 3E | 06 | 04 | 53 | 0B | cc | dd | dd | dd | dd | F7 | F0 | 43 | 3n | 3E | 06 | 04 | 53 | 0B | cc | F7 | - | O
|  |  | kRemoteAutoStatus13 | 12 | 0 | 5 |  | F0 | 43 | 1n | 3E | 06 | 04 | 53 | 0C | cc | dd | dd | dd | dd | F7 | F0 | 43 | 3n | 3E | 06 | 04 | 53 | 0C | cc | F7 | - | O
|  |  | kRemoteAutoStatus14 | 13 | 0 | 5 |  | F0 | 43 | 1n | 3E | 06 | 04 | 53 | 0D | cc | dd | dd | dd | dd | F7 | F0 | 43 | 3n | 3E | 06 | 04 | 53 | 0D | cc | F7 | - | O
|  |  | kRemoteAutoStatus15 | 14 | 0 | 5 |  | F0 | 43 | 1n | 3E | 06 | 04 | 53 | 0E | cc | dd | dd | dd | dd | F7 | F0 | 43 | 3n | 3E | 06 | 04 | 53 | 0E | cc | F7 | - | O
|  |  | kRemoteAutoStatus16 | 15 | 0 | 5 |  | F0 | 43 | 1n | 3E | 06 | 04 | 53 | 0F | cc | dd | dd | dd | dd | F7 | F0 | 43 | 3n | 3E | 06 | 04 | 53 | 0F | cc | F7 | - | O
|  |  | kRemoteAutoStatus17 | 16 | 0 | 5 |  | F0 | 43 | 1n | 3E | 06 | 04 | 53 | 10 | cc | dd | dd | dd | dd | F7 | F0 | 43 | 3n | 3E | 06 | 04 | 53 | 10 | cc | F7 | - | O
|  |  | kRemoteAutoStatus18 | 17 | 0 | 5 |  | F0 | 43 | 1n | 3E | 06 | 04 | 53 | 11 | cc | dd | dd | dd | dd | F7 | F0 | 43 | 3n | 3E | 06 | 04 | 53 | 11 | cc | F7 | - | O
|  |  | kRemoteAutoStatus19 | 18 | 0 | 5 |  | F0 | 43 | 1n | 3E | 06 | 04 | 53 | 12 | cc | dd | dd | dd | dd | F7 | F0 | 43 | 3n | 3E | 06 | 04 | 53 | 12 | cc | F7 | - | O
|  |  | kRemoteAutoStatus20 | 19 | 0 | 5 |  | F0 | 43 | 1n | 3E | 06 | 04 | 53 | 13 | cc | dd | dd | dd | dd | F7 | F0 | 43 | 3n | 3E | 06 | 04 | 53 | 13 | cc | F7 | - | O
|  |  | kRemoteAutoStatus21 | 20 | 0 | 5 |  | F0 | 43 | 1n | 3E | 06 | 04 | 53 | 14 | cc | dd | dd | dd | dd | F7 | F0 | 43 | 3n | 3E | 06 | 04 | 53 | 14 | cc | F7 | - | O
|  |  | kRemoteAutoStatus22 | 21 | 0 | 5 |  | F0 | 43 | 1n | 3E | 06 | 04 | 53 | 15 | cc | dd | dd | dd | dd | F7 | F0 | 43 | 3n | 3E | 06 | 04 | 53 | 15 | cc | F7 | - | O
|  |  | kRemoteAutoStatus23 | 22 | 0 | 5 |  | F0 | 43 | 1n | 3E | 06 | 04 | 53 | 16 | cc | dd | dd | dd | dd | F7 | F0 | 43 | 3n | 3E | 06 | 04 | 53 | 16 | cc | F7 | - | O
|  |  | kRemoteAutoStatus24 | 23 | 0 | 5 |  | F0 | 43 | 1n | 3E | 06 | 04 | 53 | 17 | cc | dd | dd | dd | dd | F7 | F0 | 43 | 3n | 3E | 06 | 04 | 53 | 17 | cc | F7 | - | O

## REMOTE METER
DM2000 V1.1 Parameter Change Format List ( REMOTE METER )
[13 empty] | d:METER DATA | [15 empty] | c:Desired Size
PARAMETER |  |  |  | PARAMETER CHANGE | [15 empty] | PARAMETER REQUEST
INPUT | 0 | CHANNEL | 0 | F0 | 43 | 1n | 3E | 06 | 21 | 00 | 00 | *1) | d1H | d1L | … | … | dnH | dnL | F7 | F0 | 43 | 3n | 3E | 06 | 21 | 00 | 00 | *1) | cH | cL | F7 | *1) INPUT CHANNEL |  |  | *7) EFFECT
| 0 | EQ OUT | 1 | F0 | 43 | 1n | 3E | 06 | 21 | 00 | 01 | *1) | d1H | d1L | … | … | dnH | dnL | F7 | F0 | 43 | 3n | 3E | 06 | 21 | 00 | 01 | *1) | cH | cL | F7 | VALUE(HEX) |  |  | VALUE(HEX)
| 0 | COMP OUT | 2 | F0 | 43 | 1n | 3E | 06 | 21 | 00 | 02 | *1) | d1H | d1L | … | … | dnH | dnL | F7 | F0 | 43 | 3n | 3E | 06 | 21 | 00 | 02 | *1) | cH | cL | F7 | 0 | 00 | INPUT 1 | 0 | 00 | EFFECT 1
| 0 | COMP GR | 3 | F0 | 43 | 1n | 3E | 06 | 21 | 00 | 03 | *1) | d1H | d1L | … | … | dnH | dnL | F7 | F0 | 43 | 3n | 3E | 06 | 21 | 00 | 03 | *1) | cH | cL | F7 | : | : | : | : | : | :
| 0 | GATE OUT | 4 | F0 | 43 | 1n | 3E | 06 | 21 | 00 | 04 | *1) | d1H | d1L | … | … | dnH | dnL | F7 | F0 | 43 | 3n | 3E | 06 | 21 | 00 | 04 | *1) | cH | cL | F7 | 95 | 5F | INPUT 96 | 7 | 07 | EFFECT 8
| 0 | GATE GR | 5 | F0 | 43 | 1n | 3E | 06 | 21 | 00 | 05 | *1) | d1H | d1L | … | … | dnH | dnL | F7 | F0 | 43 | 3n | 3E | 06 | 21 | 00 | 05 | *1) | cH | cL | F7 | 127 | 7F | ALL INPUT | 127 | 7F | ALL EFFECT
| 0 | ALL | 127 | F0 | 43 | 1n | 3E | 06 | 21 | 00 | 7F | *1) | d1H | d1L | … | … | dnH | dnL | F7 | F0 | 43 | 3n | 3E | 06 | 21 | 00 | 7F | *1) | cH | cL | F7
BUS | 1 | CHANNEL | 0 | F0 | 43 | 1n | 3E | 06 | 21 | 01 | 00 | *2) | d1H | d1L | … | … | dnH | dnL | F7 | F0 | 43 | 3n | 3E | 06 | 21 | 01 | 00 | *2) | cH | cL | F7 | *2) BUS CHANNEL |  |  | *8) GEQ
| 1 | EQ OUT | 1 | F0 | 43 | 1n | 3E | 06 | 21 | 01 | 01 | *2) | d1H | d1L | … | … | dnH | dnL | F7 | F0 | 43 | 3n | 3E | 06 | 21 | 01 | 01 | *2) | cH | cL | F7 | VALUE(HEX) |  |  | VALUE(HEX)
| 1 | COMP OUT | 2 | F0 | 43 | 1n | 3E | 06 | 21 | 01 | 02 | *2) | d1H | d1L | … | … | dnH | dnL | F7 | F0 | 43 | 3n | 3E | 06 | 21 | 01 | 02 | *2) | cH | cL | F7 | 0 | 00 | BUS 1 | 0 | 00 | GEQ 1
| 1 | COMP GR | 3 | F0 | 43 | 1n | 3E | 06 | 21 | 01 | 03 | *2) | d1H | d1L | … | … | dnH | dnL | F7 | F0 | 43 | 3n | 3E | 06 | 21 | 01 | 03 | *2) | cH | cL | F7 | : | : | : | : | : | :
| 1 | ALL | 127 | F0 | 43 | 1n | 3E | 06 | 21 | 01 | 7F | *2) | d1H | d1L | … | … | dnH | dnL | F7 | F0 | 43 | 3n | 3E | 06 | 21 | 01 | 7F | *2) | cH | cL | F7 | 7 | 07 | BUS 8 | 5 | 05 | GEQ 6
AUX | 2 | CHANNEL | 0 | F0 | 43 | 1n | 3E | 06 | 21 | 02 | 00 | *3) | d1H | d1L | … | … | dnH | dnL | F7 | F0 | 43 | 3n | 3E | 06 | 21 | 02 | 00 | *3) | cH | cL | F7 | 127 | 7F | ALL BUS | 127 | 7F | ALL GEQ
| 2 | EQ OUT | 1 | F0 | 43 | 1n | 3E | 06 | 21 | 02 | 01 | *3) | d1H | d1L | … | … | dnH | dnL | F7 | F0 | 43 | 3n | 3E | 06 | 21 | 02 | 01 | *3) | cH | cL | F7
| 2 | COMP OUT | 2 | F0 | 43 | 1n | 3E | 06 | 21 | 02 | 02 | *3) | d1H | d1L | … | … | dnH | dnL | F7 | F0 | 43 | 3n | 3E | 06 | 21 | 02 | 02 | *3) | cH | cL | F7 | *3) AUX CHANNEL
| 2 | COMP GR | 3 | F0 | 43 | 1n | 3E | 06 | 21 | 02 | 03 | *3) | d1H | d1L | … | … | dnH | dnL | F7 | F0 | 43 | 3n | 3E | 06 | 21 | 02 | 03 | *3) | cH | cL | F7 | VALUE(HEX)
| 2 | ALL | 127 | F0 | 43 | 1n | 3E | 06 | 21 | 02 | 7F | *3) | d1H | d1L | … | … | dnH | dnL | F7 | F0 | 43 | 3n | 3E | 06 | 21 | 02 | 7F | *3) | cH | cL | F7 | 0 | 00 | AUX 1
MATRIX | 3 | CHANNEL | 0 | F0 | 43 | 1n | 3E | 06 | 21 | 03 | 00 | *4) | d1H | d1L | … | … | dnH | dnL | F7 | F0 | 43 | 3n | 3E | 06 | 21 | 03 | 00 | *4) | cH | cL | F7 | : | : | :
| 3 | EQ OUT | 1 | F0 | 43 | 1n | 3E | 06 | 21 | 03 | 01 | *4) | d1H | d1L | … | … | dnH | dnL | F7 | F0 | 43 | 3n | 3E | 06 | 21 | 03 | 01 | *4) | cH | cL | F7 | 12 | 0C | AUX 12
| 3 | COMP OUT | 2 | F0 | 43 | 1n | 3E | 06 | 21 | 03 | 02 | *4) | d1H | d1L | … | … | dnH | dnL | F7 | F0 | 43 | 3n | 3E | 06 | 21 | 03 | 02 | *4) | cH | cL | F7 | 127 | 7F | ALL AUX
| 3 | COMP GR | 3 | F0 | 43 | 1n | 3E | 06 | 21 | 03 | 03 | *4) | d1H | d1L | … | … | dnH | dnL | F7 | F0 | 43 | 3n | 3E | 06 | 21 | 03 | 03 | *4) | cH | cL | F7
| 3 | ALL | 127 | F0 | 43 | 1n | 3E | 06 | 21 | 03 | 7F | *4) | d1H | d1L | … | … | dnH | dnL | F7 | F0 | 43 | 3n | 3E | 06 | 21 | 03 | 7F | *4) | cH | cL | F7 | *4) MATRIX CHANNEL
STEREO | 4 | CHANNEL | 0 | F0 | 43 | 1n | 3E | 06 | 21 | 04 | 00 | *5) | d1H | d1L | … | … | dnH | dnL | F7 | F0 | 43 | 3n | 3E | 06 | 21 | 04 | 00 | *5) | cH | cL | F7 | VALUE(HEX)
| 4 | EQ OUT | 1 | F0 | 43 | 1n | 3E | 06 | 21 | 04 | 01 | *5) | d1H | d1L | … | … | dnH | dnL | F7 | F0 | 43 | 3n | 3E | 06 | 21 | 04 | 01 | *5) | cH | cL | F7 | 0 | 00 | MATRIX1L
| 4 | COMP OUT | 2 | F0 | 43 | 1n | 3E | 06 | 21 | 04 | 02 | *5) | d1H | d1L | … | … | dnH | dnL | F7 | F0 | 43 | 3n | 3E | 06 | 21 | 04 | 02 | *5) | cH | cL | F7 | : | : | :
| 4 | COMP GR | 3 | F0 | 43 | 1n | 3E | 06 | 21 | 04 | 03 | *5) | d1H | d1L | … | … | dnH | dnL | F7 | F0 | 43 | 3n | 3E | 06 | 21 | 04 | 03 | *5) | cH | cL | F7 | 7 | 07 | MATRIX4R
| 4 | ALL | 127 | F0 | 43 | 1n | 3E | 06 | 21 | 04 | 7F | *5) | d1H | d1L | … | … | dnH | dnL | F7 | F0 | 43 | 3n | 3E | 06 | 21 | 04 | 7F | *5) | cH | cL | F7 | 127 | 7F | ALL MATRIX
MONITOR | 5 | CHANNEL | 0 | F0 | 43 | 1n | 3E | 06 | 21 | 05 | 00 | *6) | d1H | d1L | … | … | dnH | dnL | F7 | F0 | 43 | 3n | 3E | 06 | 21 | 05 | 00 | *6) | cH | cL | F7
EFFECT | 6 | CHANNEL OUT1 | 0 | F0 | 43 | 1n | 3E | 06 | 21 | 06 | 00 | *7) | d1H | d1L | … | … | dnH | dnL | F7 | F0 | 43 | 3n | 3E | 06 | 21 | 06 | 00 | *7) | cH | cL | F7 | *5) STEREO OUT CHANNEL
| 6 | CHANNEL OUT2 | 1 | F0 | 43 | 1n | 3E | 06 | 21 | 06 | 01 | *7) | d1H | d1L | … | … | dnH | dnL | F7 | F0 | 43 | 3n | 3E | 06 | 21 | 06 | 01 | *7) | cH | cL | F7 | VALUE(HEX)
| 6 | CHANNEL OUT3 | 2 | F0 | 43 | 1n | 3E | 06 | 21 | 06 | 02 | *7) | d1H | d1L | … | … | dnH | dnL | F7 | F0 | 43 | 3n | 3E | 06 | 21 | 06 | 02 | *7) | cH | cL | F7 | 0 | 00 | STEREO L
| 6 | CHANNEL OUT4 | 3 | F0 | 43 | 1n | 3E | 06 | 21 | 06 | 03 | *7) | d1H | d1L | … | … | dnH | dnL | F7 | F0 | 43 | 3n | 3E | 06 | 21 | 06 | 03 | *7) | cH | cL | F7 | 1 | 01 | STEREO R
| 6 | CHANNEL OUT5 | 4 | F0 | 43 | 1n | 3E | 06 | 21 | 06 | 04 | *7) | d1H | d1L | … | … | dnH | dnL | F7 | F0 | 43 | 3n | 3E | 06 | 21 | 06 | 04 | *7) | cH | cL | F7 | 127 | 7F | STEREO LR
| 6 | CHANNEL OUT6 | 5 | F0 | 43 | 1n | 3E | 06 | 21 | 06 | 05 | *7) | d1H | d1L | … | … | dnH | dnL | F7 | F0 | 43 | 3n | 3E | 06 | 21 | 06 | 05 | *7) | cH | cL | F7
| 6 | CHANNEL OUT7 | 6 | F0 | 43 | 1n | 3E | 06 | 21 | 06 | 06 | *7) | d1H | d1L | … | … | dnH | dnL | F7 | F0 | 43 | 3n | 3E | 06 | 21 | 06 | 06 | *7) | cH | cL | F7 | *6) MONITOR
| 6 | CHANNEL OUT8 | 7 | F0 | 43 | 1n | 3E | 06 | 21 | 06 | 07 | *7) | d1H | d1L | … | … | dnH | dnL | F7 | F0 | 43 | 3n | 3E | 06 | 21 | 06 | 07 | *7) | cH | cL | F7 | VALUE(HEX)
| 6 | CHANNEL IN1 | 8 | F0 | 43 | 1n | 3E | 06 | 21 | 06 | 08 | *7) | d1H | d1L | … | … | dnH | dnL | F7 | F0 | 43 | 3n | 3E | 06 | 21 | 06 | 08 | *7) | cH | cL | F7 | 0 | 00 | C-R L
| 6 | CHANNEL IN2 | 9 | F0 | 43 | 1n | 3E | 06 | 21 | 06 | 09 | *7) | d1H | d1L | … | … | dnH | dnL | F7 | F0 | 43 | 3n | 3E | 06 | 21 | 06 | 09 | *7) | cH | cL | F7 | 1 | 01 | C-R R
| 6 | CHANNEL IN3 | 10 | F0 | 43 | 1n | 3E | 06 | 21 | 06 | 0A | *7) | d1H | d1L | … | … | dnH | dnL | F7 | F0 | 43 | 3n | 3E | 06 | 21 | 06 | 0A | *7) | cH | cL | F7 | 2 | 02 | SURR BUS1
| 6 | CHANNEL IN4 | 11 | F0 | 43 | 1n | 3E | 06 | 21 | 06 | 0B | *7) | d1H | d1L | … | … | dnH | dnL | F7 | F0 | 43 | 3n | 3E | 06 | 21 | 06 | 0B | *7) | cH | cL | F7 | : | : | :
| 6 | CHANNEL IN5 | 12 | F0 | 43 | 1n | 3E | 06 | 21 | 06 | 0C | *7) | d1H | d1L | … | … | dnH | dnL | F7 | F0 | 43 | 3n | 3E | 06 | 21 | 06 | 0C | *7) | cH | cL | F7 | 9 | 09 | SURR BUS8
| 6 | CHANNEL IN6 | 13 | F0 | 43 | 1n | 3E | 06 | 21 | 06 | 0D | *7) | d1H | d1L | … | … | dnH | dnL | F7 | F0 | 43 | 3n | 3E | 06 | 21 | 06 | 0D | *7) | cH | cL | F7 | 127 | 7F | ALL MONITOR
| 6 | CHANNEL IN7 | 14 | F0 | 43 | 1n | 3E | 06 | 21 | 06 | 0E | *7) | d1H | d1L | … | … | dnH | dnL | F7 | F0 | 43 | 3n | 3E | 06 | 21 | 06 | 0E | *7) | cH | cL | F7
| 6 | CHANNEL IN8 | 15 | F0 | 43 | 1n | 3E | 06 | 21 | 06 | 0F | *7) | d1H | d1L | … | … | dnH | dnL | F7 | F0 | 43 | 3n | 3E | 06 | 21 | 06 | 0F | *7) | cH | cL | F7
| 6 | FUNC 1 (GR) | 16 | F0 | 43 | 1n | 3E | 06 | 21 | 06 | 10 | *7) | d1H | d1L | … | … | dnH | dnL | F7 | F0 | 43 | 3n | 3E | 06 | 21 | 06 | 10 | *7) | cH | cL | F7
| 6 | FUNC 2 (GR) | 17 | F0 | 43 | 1n | 3E | 06 | 21 | 06 | 11 | *7) | d1H | d1L | … | … | dnH | dnL | F7 | F0 | 43 | 3n | 3E | 06 | 21 | 06 | 11 | *7) | cH | cL | F7
| 6 | FUNC 3 (GR) | 18 | F0 | 43 | 1n | 3E | 06 | 21 | 06 | 12 | *7) | d1H | d1L | … | … | dnH | dnL | F7 | F0 | 43 | 3n | 3E | 06 | 21 | 06 | 12 | *7) | cH | cL | F7
| 6 | FUNC 4 | 19 | F0 | 43 | 1n | 3E | 06 | 21 | 06 | 13 | *7) | d1H | d1L | … | … | dnH | dnL | F7 | F0 | 43 | 3n | 3E | 06 | 21 | 06 | 13 | *7) | cH | cL | F7
| 6 | ALL | 127 | F0 | 43 | 1n | 3E | 06 | 21 | 06 | 7F | *7) | d1H | d1L | … | … | dnH | dnL | F7 | F0 | 43 | 3n | 3E | 06 | 21 | 06 | 7F | *7) | cH | cL | F7
GEQ | 7 | INPUT | 0 | F0 | 43 | 1n | 3E | 06 | 21 | 07 | 00 | *8) | d1H | d1L | … | … | dnH | dnL | F7 | F0 | 43 | 3n | 3E | 06 | 21 | 07 | 00 | *8) | cH | cL | F7
| 7 | OUTPUT | 1 | F0 | 43 | 1n | 3E | 06 | 21 | 07 | 01 | *8) | d1H | d1L | … | … | dnH | dnL | F7 | F0 | 43 | 3n | 3E | 06 | 21 | 07 | 01 | *8) | cH | cL | F7
| 7 | ALL | 127 | F0 | 43 | 1n | 3E | 06 | 21 | 07 | 7F | *8) | d1H | d1L | … | … | dnH | dnL | F7 | F0 | 43 | 3n | 3E | 06 | 21 | 07 | 7F | *8) | cH | cL | F7
DISABLE | 127 | - | - | [16 empty] | F0 | 43 | 3n | 3E | 06 | 21 | 7F | 00 | 00 | 00 | 00 | F7

## KEY REMOTE
DM2000 V1.1 Parameter Change Format List ( KEY REMOTE )
|  |  | * n=MIDI CHANNEL 0(1) - F(16) | [6 empty] | dd=0(release),1(Press)
CHANNEL ON KEYS | F0 | 43 | 1n | 3E | 06 | 20 | 00 | 00 | cc | dd | F7
ON 1 | F0 | 43 | 1n | 3E | 06 | 20 | 00 | 00 | 00 | dd | F7
: | : | : | : | : | : | : | : | : | : | : | :
ON 24 | F0 | 43 | 1n | 3E | 06 | 20 | 00 | 00 | 17 | dd | F7
ON STEREO | F0 | 43 | 1n | 3E | 06 | 20 | 00 | 00 | 18 | dd | F7
CHANNEL SOLO KEYS | F0 | 43 | 1n | 3E | 06 | 20 | 00 | 01 | cc | dd | F7
SOLO1 | F0 | 43 | 1n | 3E | 06 | 20 | 00 | 01 | 00 | dd | F7
: | : | : | : | : | : | : | : | : | : | : | :
SOLO 24 | F0 | 43 | 1n | 3E | 06 | 20 | 00 | 01 | 17 | dd | F7
CHANNEL SEL KEYS | F0 | 43 | 1n | 3E | 06 | 20 | 00 | 02 | cc | dd | F7
SEL 1 | F0 | 43 | 1n | 3E | 06 | 20 | 00 | 02 | 00 | dd | F7
: | : | : | : | : | : | : | : | : | : | : | :
SEL 24 | F0 | 43 | 1n | 3E | 06 | 20 | 00 | 02 | 17 | dd | F7
SEL STEREO | F0 | 43 | 1n | 3E | 06 | 20 | 00 | 01 | 18 | dd | F7
CHANNEL AUTO KEYS | F0 | 43 | 1n | 3E | 06 | 20 | 00 | 04 | cc | dd | F7
AUTO 1 | F0 | 43 | 1n | 3E | 06 | 20 | 00 | 04 | 00 | dd | F7
: | : | : | : | : | : | : | : | : | : | : | :
AUTO 24 | F0 | 43 | 1n | 3E | 06 | 20 | 00 | 04 | 17 | dd | F7
AUTO STEREO | F0 | 43 | 1n | 3E | 06 | 20 | 00 | 04 | 18 | dd | F7
CHANNEL ENCODER SWITCH | F0 | 43 | 1n | 3E | 06 | 20 | 00 | 05 | cc | dd | F7
ENCODER 1 | F0 | 43 | 1n | 3E | 06 | 20 | 00 | 05 | 00 | dd | F7
: | : | : | : | : | : | : | : | : | : | : | :
ENCODER 24 | F0 | 43 | 1n | 3E | 06 | 20 | 00 | 05 | 17 | dd | F7
LAYER | F0 | 43 | 1n | 3E | 06 | 20 | 00 | 10 | cc | dd | F7
1-24 | F0 | 43 | 1n | 3E | 06 | 20 | 00 | 10 | 00 | dd | F7
25-48 | F0 | 43 | 1n | 3E | 06 | 20 | 00 | 10 | 01 | dd | F7
48-72 | F0 | 43 | 1n | 3E | 06 | 20 | 00 | 10 | 02 | dd | F7
73-96 | F0 | 43 | 1n | 3E | 06 | 20 | 00 | 10 | 03 | dd | F7
MASTER | F0 | 43 | 1n | 3E | 06 | 20 | 00 | 10 | 04 | dd | F7
REMOTE1 | F0 | 43 | 1n | 3E | 06 | 20 | 00 | 10 | 05 | dd | F7
REMOTE2 | F0 | 43 | 1n | 3E | 06 | 20 | 00 | 10 | 06 | dd | F7
REMOTE3 | F0 | 43 | 1n | 3E | 06 | 20 | 00 | 10 | 07 | dd | F7
REMOTE4 | F0 | 43 | 1n | 3E | 06 | 20 | 00 | 10 | 08 | dd | F7
MATRIX SELECT | F0 | 43 | 1n | 3E | 06 | 20 | 00 | 11 | cc | dd | F7
MATRIX1 | F0 | 43 | 1n | 3E | 06 | 20 | 00 | 11 | 00 | dd | F7
: | : | : | : | : | : | : | : | : | : | : | :
MATRIX4 | F0 | 43 | 1n | 3E | 06 | 20 | 00 | 11 | 03 | dd | F7
DISPLAY | F0 | 43 | 1n | 3E | 06 | 20 | 00 | 11 | 7F | dd | F7
AUX SELECT | F0 | 43 | 1n | 3E | 06 | 20 | 00 | 12 | cc | dd | F7
AUX 1 | F0 | 43 | 1n | 3E | 06 | 20 | 00 | 12 | 00 | dd | F7
: | : | : | : | : | : | : | : | : | : |  | :
AUX 12 | F0 | 43 | 1n | 3E | 06 | 20 | 00 | 12 | 0B | dd | F7
DISPLAY | F0 | 43 | 1n | 3E | 06 | 20 | 00 | 12 | 7F | dd | F7
FADER MODE | F0 | 43 | 1n | 3E | 06 | 20 | 00 | 13 | cc | dd | F7
FADER | F0 | 43 | 1n | 3E | 06 | 20 | 00 | 13 | 00 | dd | F7
AUX | F0 | 43 | 1n | 3E | 06 | 20 | 00 | 13 | 01 | dd | F7
ENCODER MODE | F0 | 43 | 1n | 3E | 06 | 20 | 00 | 14 | cc | dd | F7
PAN | F0 | 43 | 1n | 3E | 06 | 20 | 00 | 14 | 00 | dd | F7
AUX | F0 | 43 | 1n | 3E | 06 | 20 | 00 | 14 | 01 | dd | F7
ASSIGN1 | F0 | 43 | 1n | 3E | 06 | 20 | 00 | 14 | 02 | dd | F7
ASSIGN2 | F0 | 43 | 1n | 3E | 06 | 20 | 00 | 14 | 03 | dd | F7
ASSIGN3 | F0 | 43 | 1n | 3E | 06 | 20 | 00 | 14 | 04 | dd | F7
ASSIGN4 | F0 | 43 | 1n | 3E | 06 | 20 | 00 | 14 | 05 | dd | F7
DISPLAY | F0 | 43 | 1n | 3E | 06 | 20 | 00 | 14 | 7F | dd | F7
DISPLAY ACCESS ( LCD ) | F0 | 43 | 1n | 3E | 06 | 20 | 00 | 15 | cc | dd | F7
DATA | F0 | 43 | 1n | 3E | 06 | 20 | 00 | 15 | 00 | dd | F7
DIO | F0 | 43 | 1n | 3E | 06 | 20 | 00 | 15 | 01 | dd | F7
SETUP | F0 | 43 | 1n | 3E | 06 | 20 | 00 | 15 | 02 | dd | F7
UTILITY | F0 | 43 | 1n | 3E | 06 | 20 | 00 | 15 | 03 | dd | F7
MIDI | F0 | 43 | 1n | 3E | 06 | 20 | 00 | 15 | 04 | dd | F7
REMOTE | F0 | 43 | 1n | 3E | 06 | 20 | 00 | 15 | 05 | dd | F7
METER | F0 | 43 | 1n | 3E | 06 | 20 | 00 | 15 | 06 | dd | F7
VIEW | F0 | 43 | 1n | 3E | 06 | 20 | 00 | 15 | 07 | dd | F7
PAIR | F0 | 43 | 1n | 3E | 06 | 20 | 00 | 15 | 08 | dd | F7
GROUP | F0 | 43 | 1n | 3E | 06 | 20 | 00 | 15 | 09 | dd | F7
INPUT PATCH | F0 | 43 | 1n | 3E | 06 | 20 | 00 | 15 | 0A | dd | F7
OUTPUT PATCH | F0 | 43 | 1n | 3E | 06 | 20 | 00 | 15 | 0B | dd | F7
L TAB SHIFT | F0 | 43 | 1n | 3E | 06 | 20 | 00 | 15 | 10 | dd | F7
F1 | F0 | 43 | 1n | 3E | 06 | 20 | 00 | 15 | 11 | dd | F7
F2 | F0 | 43 | 1n | 3E | 06 | 20 | 00 | 15 | 12 | dd | F7
F3 | F0 | 43 | 1n | 3E | 06 | 20 | 00 | 15 | 13 | dd | F7
F4 | F0 | 43 | 1n | 3E | 06 | 20 | 00 | 15 | 14 | dd | F7
R TAB SHIFT | F0 | 43 | 1n | 3E | 06 | 20 | 00 | 15 | 15 | dd | F7
EFFET PLUGIN | F0 | 43 | 1n | 3E | 06 | 20 | 00 | 16 | cc | dd | F7
SELECT 1 | F0 | 43 | 1n | 3E | 06 | 20 | 00 | 16 | 00 | dd | F7
: | : | : | : | : | : | : | : | : | : |  | :
SELECT 8 | F0 | 43 | 1n | 3E | 06 | 20 | 00 | 16 | 07 | dd | F7
ENCODER SWITCH 1 | F0 | 43 | 1n | 3E | 06 | 20 | 00 | 16 | 10 | dd | F7
: | : | : | : | : | : | : | : | : | : |  | :
ENCODER SWITCH 4 | F0 | 43 | 1n | 3E | 06 | 20 | 00 | 16 | 13 | dd | F7
UP | F0 | 43 | 1n | 3E | 06 | 20 | 00 | 16 | 20 | dd | F7
DOWN | F0 | 43 | 1n | 3E | 06 | 20 | 00 | 16 | 21 | dd | F7
INTERNAL EFFECTS | F0 | 43 | 1n | 3E | 06 | 20 | 00 | 16 | 30 | dd | F7
GRAPHIN EQUALIZERS | F0 | 43 | 1n | 3E | 06 | 20 | 00 | 16 | 31 | dd | F7
PLUG-INS | F0 | 43 | 1n | 3E | 06 | 20 | 00 | 16 | 32 | dd | F7
CHANNEL INSERTS | F0 | 43 | 1n | 3E | 06 | 20 | 00 | 16 | 33 | dd | F7
DISPLAY | F0 | 43 | 1n | 3E | 06 | 20 | 00 | 16 | 7F | dd | F7
ROUTING | F0 | 43 | 1n | 3E | 06 | 20 | 00 | 20 | cc | dd | F7
1 | F0 | 43 | 1n | 3E | 06 | 20 | 00 | 20 | 00 | dd | F7
: | : | : | : | : | : | : | : | : | : |  | :
8 | F0 | 43 | 1n | 3E | 06 | 20 | 00 | 20 | 07 | dd | F7
ST | F0 | 43 | 1n | 3E | 06 | 20 | 00 | 20 | 08 | dd | F7
D | F0 | 43 | 1n | 3E | 06 | 20 | 00 | 20 | 09 | dd | F7
PAN | F0 | 43 | 1n | 3E | 06 | 20 | 00 | 20 | 0A | dd | F7
DISPLAY | F0 | 43 | 1n | 3E | 06 | 20 | 00 | 20 | 7F | dd | F7
PHASE/INSERT | F0 | 43 | 1n | 3E | 06 | 20 | 00 | 21 | cc | dd | F7
PHASE INVERT | F0 | 43 | 1n | 3E | 06 | 20 | 00 | 21 | 00 | dd | F7
INSERT ON | F0 | 43 | 1n | 3E | 06 | 20 | 00 | 21 | 01 | dd | F7
DISPLAY | F0 | 43 | 1n | 3E | 06 | 20 | 00 | 21 | 7F | dd | F7
DELAY | F0 | 43 | 1n | 3E | 06 | 20 | 00 | 23 | cc | dd | F7
ON | F0 | 43 | 1n | 3E | 06 | 20 | 00 | 22 | 00 | dd | F7
ENCODER SWITCH FB/MIX | F0 | 43 | 1n | 3E | 06 | 20 | 00 | 22 | 01 | dd | F7
DISPLAY | F0 | 43 | 1n | 3E | 06 | 20 | 00 | 22 | 7F | dd | F7
AUX SEND | F0 | 43 | 1n | 3E | 06 | 20 | 00 | 23 | cc | dd | F7
ON 1/5/9 | F0 | 43 | 1n | 3E | 06 | 20 | 00 | 23 | 00 | dd | F7
ON 2/6/10 | F0 | 43 | 1n | 3E | 06 | 20 | 00 | 23 | 01 | dd | F7
ON 3/7/11 | F0 | 43 | 1n | 3E | 06 | 20 | 00 | 23 | 02 | dd | F7
ON 4/8/12 | F0 | 43 | 1n | 3E | 06 | 20 | 00 | 23 | 03 | dd | F7
BANK | F0 | 43 | 1n | 3E | 06 | 20 | 00 | 23 | 04 | dd | F7
ENCODER SWITCH AUX 1 | F0 | 43 | 1n | 3E | 06 | 20 | 00 | 23 | 10 | dd | F7
: | : | : | : | : | : | : | : | : | : |  | :
ENCODER SWITCH AUX 4 | F0 | 43 | 1n | 3E | 06 | 20 | 00 | 23 | 13 | dd | F7
DISPLAY | F0 | 43 | 1n | 3E | 06 | 20 | 00 | 23 | 7F | dd | F7
DYNAMICS | F0 | 43 | 1n | 3E | 06 | 20 | 00 | 24 | cc | dd | F7
COMP ON | F0 | 43 | 1n | 3E | 06 | 20 | 00 | 24 | 00 | dd | F7
GATE ON | F0 | 43 | 1n | 3E | 06 | 20 | 00 | 24 | 01 | dd | F7
COMP/GATE | F0 | 43 | 1n | 3E | 06 | 20 | 00 | 24 | 02 | dd | F7
DISPLAY | F0 | 43 | 1n | 3E | 06 | 20 | 00 | 24 | 7F | dd | F7
PAN/SURROUND | F0 | 43 | 1n | 3E | 06 | 20 | 00 | 25 | cc | dd | F7
L | F0 | 43 | 1n | 3E | 06 | 20 | 00 | 25 | 00 | dd | F7
R | F0 | 43 | 1n | 3E | 06 | 20 | 00 | 25 | 01 | dd | F7
LINK | F0 | 43 | 1n | 3E | 06 | 20 | 00 | 25 | 02 | dd | F7
GRAB | F0 | 43 | 1n | 3E | 06 | 20 | 00 | 25 | 03 | dd | F7
EFFECT | F0 | 43 | 1n | 3E | 06 | 20 | 00 | 25 | 04 | dd | F7
DISPLAY | F0 | 43 | 1n | 3E | 06 | 20 | 00 | 25 | 7F | dd | F7
EQULAIZER | F0 | 43 | 1n | 3E | 06 | 20 | 00 | 26 | cc | dd | F7
F/Q ENCODER SWITCH LOW | F0 | 43 | 1n | 3E | 06 | 20 | 00 | 26 | 00 | dd | F7
F/Q ENCODER SWITCH LO-MID | F0 | 43 | 1n | 3E | 06 | 20 | 00 | 26 | 01 | dd | F7
F/Q ENCODER SWITCH HI-MID | F0 | 43 | 1n | 3E | 06 | 20 | 00 | 26 | 02 | dd | F7
F/Q ENCODER SWITCH HIGH | F0 | 43 | 1n | 3E | 06 | 20 | 00 | 26 | 03 | dd | F7
EQ ON | F0 | 43 | 1n | 3E | 06 | 20 | 00 | 26 | 04 | dd | F7
STORE | F0 | 43 | 1n | 3E | 06 | 20 | 00 | 26 | 05 | dd | F7
RECALL | F0 | 43 | 1n | 3E | 06 | 20 | 00 | 26 | 06 | dd | F7
DISPLAY | F0 | 43 | 1n | 3E | 06 | 20 | 00 | 26 | 7F | dd | F7
TRACK ARMING | F0 | 43 | 1n | 3E | 06 | 20 | 00 | 30 | cc | dd | F7
TRACK 1 | F0 | 43 | 1n | 3E | 06 | 20 | 00 | 30 | 00 | dd | F7
: | : | : | : | : | : | : | : | : | : |  | :
TRACK 24 | F0 | 43 | 1n | 3E | 06 | 20 | 00 | 30 | 17 | dd | F7
MASTER/MTR | F0 | 43 | 1n | 3E | 06 | 20 | 00 | 30 | 20 | dd | F7
TRACK ARM GROUP A | F0 | 43 | 1n | 3E | 06 | 20 | 00 | 30 | 30 | dd | F7
TRACK ARM GROUP B | F0 | 43 | 1n | 3E | 06 | 20 | 00 | 30 | 31 | dd | F7
TRACK ARM GROUP C | F0 | 43 | 1n | 3E | 06 | 20 | 00 | 30 | 32 | dd | F7
TRACK ARM GROUP D | F0 | 43 | 1n | 3E | 06 | 20 | 00 | 30 | 33 | dd | F7
ALL SAFE | F0 | 43 | 1n | 3E | 06 | 20 | 00 | 30 | 34 | dd | F7
DISPLAY | F0 | 43 | 1n | 3E | 06 | 20 | 00 | 30 | 7F | dd | F7
SCENE MEMORY | F0 | 43 | 1n | 3E | 06 | 20 | 00 | 31 | cc | dd | F7
INC | F0 | 43 | 1n | 3E | 06 | 20 | 00 | 31 | 00 | dd | F7
DEC | F0 | 43 | 1n | 3E | 06 | 20 | 00 | 31 | 01 | dd | F7
STORE | F0 | 43 | 1n | 3E | 06 | 20 | 00 | 31 | 02 | dd | F7
RECALL | F0 | 43 | 1n | 3E | 06 | 20 | 00 | 31 | 03 | dd | F7
DISPLAY | F0 | 43 | 1n | 3E | 06 | 20 | 00 | 31 | 7F | dd | F7
AUTO MIX | F0 | 43 | 1n | 3E | 06 | 20 | 00 | 32 | cc | dd | F7
ENABLE | F0 | 43 | 1n | 3E | 06 | 20 | 00 | 32 | 00 | dd | F7
REC | F0 | 43 | 1n | 3E | 06 | 20 | 00 | 32 | 01 | dd | F7
ABORT/UNDO | F0 | 43 | 1n | 3E | 06 | 20 | 00 | 32 | 02 | dd | F7
AUTOREC | F0 | 43 | 1n | 3E | 06 | 20 | 00 | 32 | 03 | dd | F7
RETURN | F0 | 43 | 1n | 3E | 06 | 20 | 00 | 32 | 04 | dd | F7
RELATIVE | F0 | 43 | 1n | 3E | 06 | 20 | 00 | 32 | 05 | dd | F7
TOUCH SENSE | F0 | 43 | 1n | 3E | 06 | 20 | 00 | 32 | 06 | dd | F7
FADER | F0 | 43 | 1n | 3E | 06 | 20 | 00 | 32 | 07 | dd | F7
ON | F0 | 43 | 1n | 3E | 06 | 20 | 00 | 32 | 08 | dd | F7
PAN/SURROUND | F0 | 43 | 1n | 3E | 06 | 20 | 00 | 32 | 09 | dd | F7
EQ | F0 | 43 | 1n | 3E | 06 | 20 | 00 | 32 | 0A | dd | F7
AUX | F0 | 43 | 1n | 3E | 06 | 20 | 00 | 32 | 0B | dd | F7
AUX ON | F0 | 43 | 1n | 3E | 06 | 20 | 00 | 32 | 0C | dd | F7
EFFETCS/PLUGINS | F0 | 43 | 1n | 3E | 06 | 20 | 00 | 32 | 0D | dd | F7
DISPLAY | F0 | 43 | 1n | 3E | 06 | 20 | 00 | 32 | 7F | dd | F7
USER DEFINE KEYS | F0 | 43 | 1n | 3E | 06 | 20 | 00 | 33 | cc | dd | F7
1 | F0 | 43 | 1n | 3E | 06 | 20 | 00 | 33 | 00 | dd | F7
: | : | : | : | : | : | : | : | : | : |  | :
16 | F0 | 43 | 1n | 3E | 06 | 20 | 00 | 33 | 0F | dd | F7
DISPLAY | F0 | 43 | 1n | 3E | 06 | 20 | 00 | 33 | 7F | dd | F7
LOCATOR | F0 | 43 | 1n | 3E | 06 | 20 | 00 | 34 | cc | dd | F7
LOCATE 1 | F0 | 43 | 1n | 3E | 06 | 20 | 00 | 34 | 00 | dd | F7
: | : | : | : | : | : | : | : | : | : |  | :
LOCATE 8 | F0 | 43 | 1n | 3E | 06 | 20 | 00 | 34 | 07 | dd | F7
AUDITION | F0 | 43 | 1n | 3E | 06 | 20 | 00 | 34 | 10 | dd | F7
PRE | F0 | 43 | 1n | 3E | 06 | 20 | 00 | 34 | 11 | dd | F7
IN | F0 | 43 | 1n | 3E | 06 | 20 | 00 | 34 | 12 | dd | F7
OUT | F0 | 43 | 1n | 3E | 06 | 20 | 00 | 34 | 13 | dd | F7
POST | F0 | 43 | 1n | 3E | 06 | 20 | 00 | 34 | 14 | dd | F7
SET | F0 | 43 | 1n | 3E | 06 | 20 | 00 | 34 | 15 | dd | F7
RETURN TO ZERO | F0 | 43 | 1n | 3E | 06 | 20 | 00 | 34 | 16 | dd | F7
END | F0 | 43 | 1n | 3E | 06 | 20 | 00 | 34 | 17 | dd | F7
ONLINE | F0 | 43 | 1n | 3E | 06 | 20 | 00 | 34 | 18 | dd | F7
LOOP | F0 | 43 | 1n | 3E | 06 | 20 | 00 | 34 | 19 | dd | F7
QUICK PUNCH | F0 | 43 | 1n | 3E | 06 | 20 | 00 | 34 | 1A | dd | F7
ROLL BACK | F0 | 43 | 1n | 3E | 06 | 20 | 00 | 34 | 1B | dd | F7
MTR | F0 | 43 | 1n | 3E | 06 | 20 | 00 | 34 | 20 | dd | F7
MASTER | F0 | 43 | 1n | 3E | 06 | 20 | 00 | 34 | 21 | dd | F7
DISPLAY | F0 | 43 | 1n | 3E | 06 | 20 | 00 | '34 | 7F | dd | F7
MONITOR | F0 | 43 | 1n | 3E | 06 | 20 | 00 | 35 | cc | dd | F7
STUDIO C-R | F0 | 43 | 1n | 3E | 06 | 20 | 00 | 35 | 00 | dd | F7
STUDIO ST | F0 | 43 | 1n | 3E | 06 | 20 | 00 | 35 | 01 | dd | F7
STUDIO AUX11 | F0 | 43 | 1n | 3E | 06 | 20 | 00 | 35 | 02 | dd | F7
STUDIO AUX12 | F0 | 43 | 1n | 3E | 06 | 20 | 00 | 35 | 03 | dd | F7
SOLO CLEAR | F0 | 43 | 1n | 3E | 06 | 20 | 00 | 35 | 10 | dd | F7
C-R 2TRD1 | F0 | 43 | 1n | 3E | 06 | 20 | 00 | 35 | 20 | dd | F7
C-R 2TRD2 | F0 | 43 | 1n | 3E | 06 | 20 | 00 | 35 | 21 | dd | F7
C-R 2TRD3 | F0 | 43 | 1n | 3E | 06 | 20 | 00 | 35 | 22 | dd | F7
C-R 2TRA1 | F0 | 43 | 1n | 3E | 06 | 20 | 00 | 35 | 23 | dd | F7
C-R 2TRA2 | F0 | 43 | 1n | 3E | 06 | 20 | 00 | 35 | 24 | dd | F7
C-R ST | F0 | 43 | 1n | 3E | 06 | 20 | 00 | 35 | 25 | dd | F7
C-R ASSIGN1 | F0 | 43 | 1n | 3E | 06 | 20 | 00 | 35 | 26 | dd | F7
C-R ASSIGN2 | F0 | 43 | 1n | 3E | 06 | 20 | 00 | 35 | 27 | dd | F7
C-R MONO | F0 | 43 | 1n | 3E | 06 | 20 | 00 | 35 | 28 | dd | F7
C-R DIMM | F0 | 43 | 1n | 3E | 06 | 20 | 00 | 35 | 29 | dd | F7
C-R SMALL | F0 | 43 | 1n | 3E | 06 | 20 | 00 | 35 | 2A | dd | F7
SURROUND BUS | F0 | 43 | 1n | 3E | 06 | 20 | 00 | 35 | 30 | dd | F7
SURROUND ASSIGN1 | F0 | 43 | 1n | 3E | 06 | 20 | 00 | 35 | 31 | dd | F7
SURROUND ASSIGN2 | F0 | 43 | 1n | 3E | 06 | 20 | 00 | 35 | 32 | dd | F7
TB SLATE | F0 | 43 | 1n | 3E | 06 | 20 | 00 | 35 | 40 | dd | F7
TALK BACK ON | F0 | 43 | 1n | 3E | 06 | 20 | 00 | 35 | 41 | dd | F7
DISPLAY | F0 | 43 | 1n | 3E | 06 | 20 | 00 | 35 | 7F | dd | F7
DATA ENTRY | F0 | 43 | 1n | 3E | 06 | 20 | 00 | 36 | cc | dd | F7
ENTER | F0 | 43 | 1n | 3E | 06 | 20 | 00 | 36 | 00 | dd | F7
DEC | F0 | 43 | 1n | 3E | 06 | 20 | 00 | 36 | 01 | dd | F7
INC | F0 | 43 | 1n | 3E | 06 | 20 | 00 | 36 | 02 | dd | F7
↑CURSOR | F0 | 43 | 1n | 3E | 06 | 20 | 00 | 36 | 03 | dd | F7
↓CURSOR | F0 | 43 | 1n | 3E | 06 | 20 | 00 | 36 | 04 | dd | F7
←CURSOR | F0 | 43 | 1n | 3E | 06 | 20 | 00 | 36 | 05 | dd | F7
→CURSOR | F0 | 43 | 1n | 3E | 06 | 20 | 00 | 36 | 06 | dd | F7
BACK | F0 | 43 | 1n | 3E | 06 | 20 | 00 | 36 | 10 | dd | F7
FORWARD | F0 | 43 | 1n | 3E | 06 | 20 | 00 | 36 | 11 | dd | F7
REW | F0 | 43 | 1n | 3E | 06 | 20 | 00 | 36 | 20 | dd | F7
FF | F0 | 43 | 1n | 3E | 06 | 20 | 00 | 36 | 21 | dd | F7
STOP | F0 | 43 | 1n | 3E | 06 | 20 | 00 | 36 | 22 | dd | F7
PLAY | F0 | 43 | 1n | 3E | 06 | 20 | 00 | 36 | 23 | dd | F7
REC | F0 | 43 | 1n | 3E | 06 | 20 | 00 | 36 | 24 | dd | F7
SHUTTLE | F0 | 43 | 1n | 3E | 06 | 20 | 00 | 36 | 25 | dd | F7
SCRUB | F0 | 43 | 1n | 3E | 06 | 20 | 00 | 36 | 26 | dd | F7
MB2000 | F0 | 43 | 1n | 3E | 06 | 20 | 00 | 40 | cc | dd | F7
1-24 | F0 | 43 | 1n | 3E | 06 | 20 | 00 | 40 | 00 | dd | F7
25-48 | F0 | 43 | 1n | 3E | 06 | 20 | 00 | 40 | 01 | dd | F7
49-72 | F0 | 43 | 1n | 3E | 06 | 20 | 00 | 40 | 02 | dd | F7
73-96 | F0 | 43 | 1n | 3E | 06 | 20 | 00 | 40 | 03 | dd | F7
MASTER | F0 | 43 | 1n | 3E | 06 | 20 | 00 | 40 | 04 | dd | F7
REMOTE1 | F0 | 43 | 1n | 3E | 06 | 20 | 00 | 40 | 05 | dd | F7
REMOTE2 | F0 | 43 | 1n | 3E | 06 | 20 | 00 | 40 | 06 | dd | F7
REMOTE3 | F0 | 43 | 1n | 3E | 06 | 20 | 00 | 40 | 07 | dd | F7
REMOTE4 | F0 | 43 | 1n | 3E | 06 | 20 | 00 | 40 | 08 | dd | F7
1-48 | F0 | 43 | 1n | 3E | 06 | 20 | 00 | 40 | 09 | dd | F7
49-96 | F0 | 43 | 1n | 3E | 06 | 20 | 00 | 40 | 0A | dd | F7
INPUT METERING POSITION | F0 | 43 | 1n | 3E | 06 | 20 | 00 | 40 | 10 | dd | F7
OUTPUT METERING POSITION | F0 | 43 | 1n | 3E | 06 | 20 | 00 | 40 | 11 | dd | F7
PEAK HOLD | F0 | 43 | 1n | 3E | 06 | 20 | 00 | 40 | 12 | dd | F7
CONTROL ROOM | F0 | 43 | 1n | 3E | 06 | 20 | 00 | 40 | 13 | dd | F7

## CH TABLE
CH TABLE #01 |  | [ INPUT CHANNEL ]
| Value | Data
| 0 | INPUT 1
| 1 | INPUT 2
| : | :
| 95 | INPUT 96
CH TABLE #02 |  | [ BUS ]
| Value | Data
| 0 | BUS 1
| 1 | BUS 2
| : | :
| 7 | BUS 8
CH TABLE #03 |  | [ AUX ]
| Value | Data
| 0 | AUX 1
| 1 | AUX 2
| : | :
| 11 | AUX 12
CH TABLE #04 |  | [ MATRIX ] | CH TABLE #04-2 |  | [ MATRIX ]
| Value | Data |  | Value | Data
| 0 | MATRIX1L |  | 0 | MATRIX1
| 1 | MATRIX1R |  | 1 | MATRIX2
| 2 | MATRIX2L |  | 2 | MATRIX3
| 3 | MATRIX2R |  | 3 | MATRIX4
| 4 | MATRIX3L
| 5 | MATRIX3R
| 6 | MATRIX4L
| 7 | MATRIX4R
CH TABLE #05 |  | [ STEREO OUT ]
| Value | Data
| 0 | STEREO OUT L
| 1 | STEREO OUT R
CH TABLE #06 |  | [ GEQ ]
| Value | Data
| 0 | GEQ1
| 1 | GEQ2
| 2 | GEQ3
| 3 | GEQ4
| 4 | GEQ5
| 5 | GEQ6
CH TABLE #07 |  | [ EFFECT ]
| Value | Data
| 0 | EFFECT1
| 1 | EFFECT2
| 2 | EFFECT3
| 3 | EFFECT4
| 4 | EFFECT5
| 5 | EFFECT6
| 6 | EFFECT7
| 7 | EFFECT8
CH TABLE #08 |  | [ Plug In ]
| Value | Data
| 0 | Plug In 1
| 1 | Plug In 2
| 2 | Plug In 3
| 3 | Plug In 4
| 4 | Plug In 5
| 5 | Plug In 6
| 6 | Plug In 7
| 7 | Plug In 8
CH TABLE #09 |  | [ AD824 ]
| Value | Data
| 0 | ID＃1
| 1 | ID＃2
| 2 | ID＃3
| 3 | ID＃4
| 4 | ID＃5
| 5 | ID＃6
| 6 | ID＃7
| 7 | ID＃8
| 8 | ID＃9
| 9 | ID＃10
| 10 | ID＃11
| 11 | ID＃12
CH TABLE #10 |  | [ REMOTE ]
| Value | Data
| 0 | REMOTE1
| 1 | REMOTE2
| 2 | REMOTE3
| 3 | REMOTE4
CH TABLE #11 |  | [ SLOT ]
| Value | Data
| 0 | SLOT1
| 1 | SLOT2
| 2 | SLOT3
| 3 | SLOT4
| 4 | SLOT5
| 5 | SLOT6
CH TABLE #12 |  | [ OMNI OUT ]
| Value | Data
| 0 | OMNI OUT 1
| 1 | OMNI OUT 2
| 2 | OMNI OUT 3
| 3 | OMNI OUT 4
| 4 | OMNI OUT 5
| 5 | OMNI OUT 6
| 6 | OMNI OUT 7
| 7 | OMNI OUT 8
CH TABLE #13 |  | [ DIGITAL 2TR OUT ]
| Value | Data
| 0 | D2TR OUT 1-L
| 1 | D2TR OUT 1-R
| 2 | D2TR OUT 2-L
| 3 | D2TR OUT 2-R
| 4 | D2TR OUT 3-L
| 5 | D2TR OUT 3-R
CH TABLE #14 |  | [ PREFERENCE ]
| Value | Data
0
1
2
3
4
5
CH TABLE #15 |  | [ PAIR MODE ]
| Value | Data
| 0 | LAYER1-2
| 1 | LAYER3-4
CH TABLE #16 |  | [ GPI ]
| Value | Data
| 0 | GPI1
| 1 | GPI2
| 2 | GPI3
| 3 | GPI4
| 4 | GPI5
| 5 | GPI6
| 6 | GPI7
| 7 | GPI8
CH TABLE #17 |  | [ ENCODER MODE ]
| Value | Data
| 0 | ASSIGN1
| 1 | ASSIGN2
| 2 | ASSIGN3
| 3 | ASSIGN4
CH TABLE #18 |  | [ USER DEFINE BANK／ARMING GROUP ]
| Value | Data
| 0 | MTR-A
| 1 | MTR-B
| 2 | MTR-C
| 3 | MTR-D
| 4 | MASTER-A
| 5 | MASTER-B
| 6 | MASTER-C
| 7 | MASTER-D
CH TABLE #19 |  | [ MACHINE ]
| Value | Data
| 0 | MACHINE 1
| 1 | MACHINE 2
| 2 | MACHINE 3
| 3 | MACHINE 4
| 4 | MACHINE 5
| 5 | MACHINE 6
| 6 | MACHINE 7
| 7 | MACHINE 8
CH TABLE #20 |  | [ TRACK ]
| Value | Data
| 0 | TRACK 1
| 1 | TRACK 2
| ： | ：
| 23 | TRACK 24
CH TABLE #21 |  | [ PLUG IN ]
| Value | Data
| 0 | PLUG-IN 1
| 1 | PLUG-IN 2
| 2 | PLUG-IN 3
| 3 | PLUG-IN 4
| 4 | PLUG-IN 5
| 5 | PLUG-IN 6
| 6 | PLUG-IN 7
| 7 | PLUG-IN 8
CH TABLE #22 |  | [ PLUG-IN BANK ]
| Value | Data
| 0 | BANK1
| 1 | BANK2
| 2 | BANK3
| 3 | BANK4
| 4 | BANK5
| 5 | BANK6
| 6 | BANK7
| 7 | BANK8
CH TABLE #23 |  | [ PLUG-IN ENCODER ]
| Value | Data
| 0 | ENCODER1-1
| : | :
| 3 | ENCODER1-4
| 4 | ENCODER2-1
| : | :
| 7 | ENCODER2-4
| 8 | ENCODER3-1
| : | :
| 11 | ENCODER3-4
| 12 | ENCODER4-1
| : | :
| 15 | ENCODER4-4
| 16 | ENCODER5-1
| : | :
| 19 | ENCODER5-4
| 20 | ENCODER6-1
| : | :
| 23 | ENCODER6-4
| 24 | ENCODER7-1
| : | :
| 27 | ENCODER7-4
| 28 | ENCODER8-1
| : | :
| 31 | ENCODER8-4
CH TABLE #24 |  | [ REMOTE CHANNEL ]
| Value | Data
| 0 | BANK1-1
| : | :
| 23 | BANK1-24
| 24 | BANK2-1
| : | :
| 47 | BANK2-24
| 48 | BANK3-1
| : | :
| 71 | BANK3-24
| 72 | BANK4-1
| : | :
| 95 | BANK4-24
CH TABLE #25 |  | [ AD INPUT ]
| Value | Data
| 0 | AD 1
| 1 | AD 2
| : | :
| 23 | AD 24
CH TABLE #26 |  | [ SLOT INPUT/OUTPUT ]
| Value | Data
| 0 | SLOT1-1
| : | :
| 15 | SLOT1-16
| 16 | SLOT2-1
| : | :
| 31 | SLOT2-16
| 32 | SLOT3-1
| : | :
| 47 | SLOT3-16
| 48 | SLOT4-1
| : | :
| 63 | SLOT4-16
| 64 | SLOT5-1
| : | :
| 79 | SLOT5-16
| 80 | SLOT6-1
| : | :
| 95 | SLOT6-16
CH TABLE #27 |  | [ DIGITAL 2TR IN ]
| Value | Data
| 0 | D2TR IN 1-L
| 1 | D2TR IN 1-R
| 2 | D2TR IN 2-L
| 3 | D2TR IN 2-R
| 4 | D2TR IN 3-L
| 5 | D2TR IN 3-R
CH TABLE #28 |  | [ ANALOG 2TR IN ]
| Value | Data
| 0 | A2TR IN 1-L
| 1 | A2TR IN 1-R
| 2 | A2TR IN 2-L
| 3 | A2TR IN 2-R
CH TABLE #29 |  | [ REMOTE BANK ]
| Value | Data
| 0 | BANK1
| 1 | BANK2
| 2 | BANK3
| 3 | BANK4
CH TABLE #30 |  | [ PROGRAM CHANGE NO ]
| Value | Data
| 0 | No. 0
| 1 | No. 1
| : | :
| 127 | No. 127
CH TABLE #31 |  | [ CONTROL CHANGE NO ]
| Value | Data
| 0 | No. 0
| 1 | No. 1
| : | :
| 113 | No. 113
CH TABLE #32 |  | [ FADER ]
| Value | Data
| 0 | FADER1
| 1 | FADER2
| : | :
| 23 | FADER24

## PRM TABLE
PRM TABLE #01 |  | [ PAN MODE ]
| Value | Data
| 0 | Indivisual
| 1 | Gang
| 2 | Inverted Gang
PRM TABLE #02 |  | [ DELAY MODE ]
| Value | Data
| 0 | Indivisual
| 1 | Gang
PRM TABLE #03 |  | [ Surround MODE ]
| Value | Data
| 0 | STEREO
| 1 | 3+1
| 2 | 5.1
| 3 | 6.1 | V1.0はなし
| 4 | 7.1 | V1.0はなし
PRM TABLE #04 |  | [ PAN ]
| Value | Data | Value | Data | Value | Data | Value | Data | Value | Data | Value | Data
| -63 | L63 | -41 | L41 | -19 | L19 | 3 | R3 | 25 | R25 | 47 | R47
| -62 | L62 | -40 | L40 | -18 | L18 | 4 | R4 | 26 | R26 | 48 | R48
| -61 | L61 | -39 | L39 | -17 | L17 | 5 | R5 | 27 | R27 | 49 | R49
| -60 | L60 | -38 | L38 | -16 | L16 | 6 | R6 | 28 | R28 | 50 | R50
| -59 | L59 | -37 | L37 | -15 | L15 | 7 | R7 | 29 | R29 | 51 | R51
| -58 | L58 | -36 | L36 | -14 | L14 | 8 | R8 | 30 | R30 | 52 | R52
| -57 | L57 | -35 | L35 | -13 | L13 | 9 | R9 | 31 | R31 | 53 | R53
| -56 | L56 | -34 | L34 | -12 | L12 | 10 | R10 | 32 | R32 | 54 | R54
| -55 | L55 | -33 | L33 | -11 | L11 | 11 | R11 | 33 | R33 | 55 | R55
| -54 | L54 | -32 | L32 | -10 | L10 | 12 | R12 | 34 | R34 | 56 | R56
| -53 | L53 | -31 | L31 | -9 | L9 | 13 | R13 | 35 | R35 | 57 | R57
| -52 | L52 | -30 | L30 | -8 | L8 | 14 | R14 | 36 | R36 | 58 | R58
| -51 | L51 | -29 | L29 | -7 | L7 | 15 | R15 | 37 | R37 | 59 | R59
| -50 | L50 | -28 | L28 | -6 | L6 | 16 | R16 | 38 | R38 | 60 | R60
| -49 | L49 | -27 | L27 | -5 | L5 | 17 | R17 | 39 | R39 | 61 | R61
| -48 | L48 | -26 | L26 | -4 | L4 | 18 | R18 | 40 | R40 | 62 | R62
| -47 | L47 | -25 | L25 | -3 | L3 | 19 | R19 | 41 | R41 | 63 | R63
| -46 | L46 | -24 | L24 | -2 | L2 | 20 | R20 | 42 | R42
| -45 | L45 | -23 | L23 | -1 | L1 | 21 | R21 | 43 | R43
| -44 | L44 | -22 | L22 | 0 | Center | 22 | R22 | 44 | R44
| -43 | L43 | -21 | L21 | 1 | R1 | 23 | R23 | 45 | R45
| -42 | L42 | -20 | L20 | 2 | R2 | 24 | R24 | 46 | R46
PRM TABLE #05 |  | [ Fader ]
| Value | Data | Value | Data | Value | Data | Value | Data | Value | Data | Value | Data
| 0 | -InfdB | 43 | -30.00dB | 86 | -18.65dB | 129 | -11.84dB | 172 | -5.97dB | 215 | 1.67dB
| 1 | -InfdB | 44 | -29.72dB | 87 | -18.46dB | 130 | -11.71dB | 173 | -5.83dB | 216 | 1.87dB
| 2 | -96.00dB | 45 | -29.44dB | 88 | -18.27dB | 131 | -11.58dB | 174 | -5.69dB | 217 | 2.08dB
| 3 | -90.00dB | 46 | -29.17dB | 89 | -18.08dB | 132 | -11.45dB | 175 | -5.56dB | 218 | 2.29dB
| 4 | -85.00dB | 47 | -28.89dB | 90 | -17.88dB | 133 | -11.32dB | 176 | -5.42dB | 219 | 2.50dB
| 5 | -80.00dB | 48 | -28.61dB | 91 | -17.69dB | 134 | -11.18dB | 177 | -5.28dB | 220 | 2.71dB
| 6 | -75.00dB | 49 | -28.33dB | 92 | -17.50dB | 135 | -11.05dB | 178 | -5.14dB | 221 | 2.92dB
| 7 | -70.00dB | 50 | -28.06dB | 93 | -17.31dB | 136 | -10.92dB | 179 | -5.00dB | 222 | 3.12dB
| 8 | -65.00dB | 51 | -27.78dB | 94 | -17.12dB | 137 | -10.79dB | 180 | -4.82dB | 223 | 3.33dB
| 9 | -60.00dB | 52 | -27.50dB | 95 | -16.92dB | 138 | -10.66dB | 181 | -4.64dB | 224 | 3.54dB
| 10 | -55.00dB | 53 | -27.22dB | 96 | -16.73dB | 139 | -10.53dB | 182 | -4.46dB | 225 | 3.75dB
| 11 | -50.00dB | 54 | -26.94dB | 97 | -16.54dB | 140 | -10.39dB | 183 | -4.29dB | 226 | 3.96dB
| 12 | -49.17dB | 55 | -26.67dB | 98 | -16.35dB | 141 | -10.26dB | 184 | -4.11dB | 227 | 4.17dB
| 13 | -48.33dB | 56 | -26.39dB | 99 | -16.15dB | 142 | -10.13dB | 185 | -3.93dB | 228 | 4.37dB
| 14 | -47.50dB | 57 | -26.11dB | 100 | -15.96dB | 143 | -10.00dB | 186 | -3.75dB | 229 | 4.58dB
| 15 | -46.67dB | 58 | -25.83dB | 101 | -15.77dB | 144 | -9.86dB | 187 | -3.57dB | 230 | 4.79dB
| 16 | -45.83dB | 59 | -25.56dB | 102 | -15.58dB | 145 | -9.72dB | 188 | -3.39dB | 231 | 5.00dB
| 17 | -45.00dB | 60 | -25.28dB | 103 | -15.38dB | 146 | -9.58dB | 189 | -3.21dB | 232 | 5.21dB
| 18 | -44.17dB | 61 | -25.00dB | 104 | -15.19dB | 147 | -9.44dB | 190 | -3.04dB | 233 | 5.42dB
| 19 | -43.33dB | 62 | -24.72dB | 105 | -15.00dB | 148 | -9.31dB | 191 | -2.86dB | 234 | 5.62dB
| 20 | -42.50dB | 63 | -24.44dB | 106 | -14.87dB | 149 | -9.17dB | 192 | -2.68dB | 235 | 5.83dB
| 21 | -41.67dB | 64 | -24.17dB | 107 | -14.74dB | 150 | -9.03dB | 193 | -2.50dB | 236 | 6.04dB
| 22 | -40.83dB | 65 | -23.89dB | 108 | -14.61dB | 151 | -8.89dB | 194 | -2.32dB | 237 | 6.25dB
| 23 | -40.00dB | 66 | -23.61dB | 109 | -14.47dB | 152 | -8.75dB | 195 | -2.14dB | 238 | 6.46dB
| 24 | -39.50dB | 67 | -23.33dB | 110 | -14.34dB | 153 | -8.61dB | 196 | -1.96dB | 239 | 6.67dB
| 25 | -39.00dB | 68 | -23.06dB | 111 | -14.21dB | 154 | -8.47dB | 197 | -1.79dB | 240 | 6.87dB
| 26 | -38.50dB | 69 | -22.78dB | 112 | -14.08dB | 155 | -8.33dB | 198 | -1.61dB | 241 | 7.08dB
| 27 | -38.00dB | 70 | -22.50dB | 113 | -13.95dB | 156 | -8.19dB | 199 | -1.43dB | 242 | 7.29dB
| 28 | -37.50dB | 71 | -22.22dB | 114 | -13.82dB | 157 | -8.06dB | 200 | -1.25dB | 243 | 7.50dB
| 29 | -37.00dB | 72 | -21.94dB | 115 | -13.68dB | 158 | -7.92dB | 201 | -1.07dB | 244 | 7.71dB
| 30 | -36.50dB | 73 | -21.67dB | 116 | -13.55dB | 159 | -7.78dB | 202 | -0.89dB | 245 | 7.92dB
| 31 | -36.00dB | 74 | -21.39dB | 117 | -13.42dB | 160 | -7.64dB | 203 | -0.71dB | 246 | 8.12dB
| 32 | -35.50dB | 75 | -21.11dB | 118 | -13.29dB | 161 | -7.50dB | 204 | -0.54dB | 247 | 8.33dB
| 33 | -35.00dB | 76 | -20.83dB | 119 | -13.16dB | 162 | -7.36dB | 205 | -0.36dB | 248 | 8.54dB
| 34 | -34.50dB | 77 | -20.56dB | 120 | -13.03dB | 163 | -7.22dB | 206 | -0.18dB | 249 | 8.75dB
| 35 | -34.00dB | 78 | -20.28dB | 121 | -12.89dB | 164 | -7.08dB | 207 | 0.00dB | 250 | 8.96dB
| 36 | -33.50dB | 79 | -20.00dB | 122 | -12.76dB | 165 | -6.94dB | 208 | 0.21dB | 251 | 9.17dB
| 37 | -33.00dB | 80 | -19.81dB | 123 | -12.63dB | 166 | -6.81dB | 209 | 0.42dB | 252 | 9.37dB
| 38 | -32.50dB | 81 | -19.62dB | 124 | -12.50dB | 167 | -6.67dB | 210 | 0.62dB | 253 | 9.58dB
| 39 | -32.00dB | 82 | -19.42dB | 125 | -12.37dB | 168 | -6.53dB | 211 | 0.83dB | 254 | 9.79dB
| 40 | -31.50dB | 83 | -19.23dB | 126 | -12.24dB | 169 | -6.39dB | 212 | 1.04dB | 255 | 10.00dB
| 41 | -31.00dB | 84 | -19.04dB | 127 | -12.11dB | 170 | -6.25dB | 213 | 1.25dB
| 42 | -30.50dB | 85 | -18.85dB | 128 | -11.97dB | 171 | -6.11dB | 214 | 1.46dB
PRM TABLE #06 |  | [ Hold ]
(FS = 48.0kHz)
| Value | Data | Value | Data | Value | Data | Value | Data | Value | Data | Value | Data
| 0 | 0.02m s | 36 | 0.85m s | 72 | 4.02m s | 108 | 18.6m s | 144 | 85.3m s | 180 | 426m s
| 1 | 0.04m s | 37 | 0.90m s | 73 | 4.19m s | 109 | 19.3m s | 145 | 90.6m s | 181 | 448m s
| 2 | 0.06m s | 38 | 0.94m s | 74 | 4.35m s | 110 | 20.0m s | 146 | 96.0m s | 182 | 469m s
| 3 | 0.08m s | 39 | 0.98m s | 75 | 4.52m s | 111 | 20.6m s | 147 | 101m s | 183 | 490m s
| 4 | 0.10m s | 40 | 1.02m s | 76 | 4.69m s | 112 | 21.3m s | 148 | 106m s | 184 | 512m s
| 5 | 0.13m s | 41 | 1.06m s | 77 | 4.85m s | 113 | 22.6m s | 149 | 112m s | 185 | 533m s
| 6 | 0.15m s | 42 | 1.10m s | 78 | 5.02m s | 114 | 24.0m s | 150 | 117m s | 186 | 554m s
| 7 | 0.17m s | 43 | 1.15m s | 79 | 5.19m s | 115 | 25.3m s | 151 | 122m s | 187 | 576m s
| 8 | 0.19m s | 44 | 1.19m s | 80 | 5.35m s | 116 | 26.6m s | 152 | 128m s | 188 | 597m s
| 9 | 0.21m s | 45 | 1.23m s | 81 | 5.69m s | 117 | 28.0m s | 153 | 133m s | 189 | 618m s
| 10 | 0.23m s | 46 | 1.27m s | 82 | 6.02m s | 118 | 29.3m s | 154 | 138m s | 190 | 640m s
| 11 | 0.25m s | 47 | 1.31m s | 83 | 6.35m s | 119 | 30.6m s | 155 | 144m s | 191 | 661m s
| 12 | 0.27m s | 48 | 1.35m s | 84 | 6.69m s | 120 | 32.0m s | 156 | 149m s | 192 | 682m s
| 13 | 0.29m s | 49 | 1.44m s | 85 | 7.02m s | 121 | 33.3m s | 157 | 154m s | 193 | 725m s
| 14 | 0.31m s | 50 | 1.52m s | 86 | 7.35m s | 122 | 34.6m s | 158 | 160m s | 194 | 768m s
| 15 | 0.33m s | 51 | 1.60m s | 87 | 7.69m s | 123 | 36.0m s | 159 | 165m s | 195 | 810m s
| 16 | 0.35m s | 52 | 1.69m s | 88 | 8.02m s | 124 | 37.3m s | 160 | 170m s | 196 | 853m s
| 17 | 0.38m s | 53 | 1.77m s | 89 | 8.35m s | 125 | 38.6m s | 161 | 181m s | 197 | 896m s
| 18 | 0.40m s | 54 | 1.85m s | 90 | 8.69m s | 126 | 40.0m s | 162 | 192m s | 198 | 938m s
| 19 | 0.42m s | 55 | 1.94m s | 91 | 9.02m s | 127 | 41.3m s | 163 | 202m s | 199 | 981m s
| 20 | 0.44m s | 56 | 2.02m s | 92 | 9.35m s | 128 | 42.6m s | 164 | 213m s | 200 | 1.02 s
| 21 | 0.46m s | 57 | 2.10m s | 93 | 9.69m s | 129 | 45.3m s | 165 | 224m s | 201 | 1.06 s
| 22 | 0.48m s | 58 | 2.17m s | 94 | 10.0m s | 130 | 48.0m s | 166 | 234m s | 202 | 1.10 s
| 23 | 0.50m s | 59 | 2.25m s | 95 | 10.3m s | 131 | 50.6m s | 167 | 245m s | 203 | 1.15 s
| 24 | 0.52m s | 60 | 2.33m s | 96 | 10.6m s | 132 | 53.3m s | 168 | 256m s | 204 | 1.19 s
| 25 | 0.54m s | 61 | 2.44m s | 97 | 11.3m s | 133 | 56.0m s | 169 | 266m s | 205 | 1.23 s
| 26 | 0.56m s | 62 | 2.52m s | 98 | 12.0m s | 134 | 58.6m s | 170 | 277m s | 206 | 1.28 s
| 27 | 0.58m s | 63 | 2.60m s | 59 | 12.6m s | 135 | 61.3m s | 171 | 288m s | 207 | 1.32 s
| 28 | 0.60m s | 64 | 2.69m s | 100 | 13.3m s | 136 | 64.0m s | 172 | 298m s | 208 | 1.36 s
| 29 | 0.63m s | 65 | 2.85m s | 101 | 14.0m s | 137 | 66.6m s | 173 | 309m s | 209 | 1.4 5s
| 30 | 0.65m s | 66 | 3.02m s | 102 | 14.6m s | 138 | 69.3m s | 174 | 320m s | 210 | 1.53 s
| 31 | 0.67m s | 67 | 3.19m s | 103 | 15.3m s | 139 | 72.0m s | 175 | 330m s | 211 | 1.62 s
| 32 | 0.69m s | 68 | 3.35m s | 104 | 16.0m s | 140 | 74.6m s | 176 | 341m s | 212 | 1.70 s
| 33 | 0.73m s | 69 | 3.52m s | 105 | 16.6m s | 141 | 77.3m s | 177 | 362m s | 213 | 1.79 s
| 34 | 0.77m s | 70 | 3.69m s | 106 | 17.3m s | 142 | 80.0m s | 178 | 384m s | 214 | 1.87 s
| 35 | 0.81m s | 71 | 3.85m s | 107 | 18.0m s | 143 | 82.6m s | 179 | 405m s | 215 | 1.96 s
(FS = 44.1kHz)
| Value | Data | Value | Data | Value | Data | Value | Data | Value | Data | Value | Data
| 0 | 0.02m s | 36 | 0.93m s | 72 | 4.38m s | 108 | 20.3m s | 144 | 92.9m s | 180 | 464m s
| 1 | 0.05m s | 37 | 0.98m s | 73 | 4.56m s | 109 | 21.0m s | 145 | 98.7m s | 181 | 487m s
| 2 | 0.07m s | 38 | 1.02m s | 74 | 4.74m s | 110 | 21.7m s | 146 | 104m s | 182 | 510m s
| 3 | 0.09m s | 39 | 1.07m s | 75 | 4.92m s | 111 | 22.5m s | 147 | 110m s | 183 | 534m s
| 4 | 0.11m s | 40 | 1.11m s | 76 | 5.10m s | 112 | 23.2m s | 148 | 116m s | 184 | 557m s
| 5 | 0.14m s | 41 | 1.16m s | 77 | 5.28m s | 113 | 24.6m s | 149 | 121m s | 185 | 580m s
| 6 | 0.16m s | 42 | 1.20m s | 78 | 5.46m s | 114 | 26.1m s | 150 | 127m s | 186 | 603m s
| 7 | 0.18m s | 43 | 1.25m s | 79 | 5.65m s | 115 | 27.6m s | 151 | 133m s | 187 | 626m s
| 8 | 0.20m s | 44 | 1.29m s | 80 | 5.83m s | 116 | 29.0m s | 152 | 139m s | 188 | 650m s
| 9 | 0.23m s | 45 | 1.34m s | 81 | 6.19m s | 117 | 30.5m s | 153 | 145m s | 189 | 673m s
| 10 | 0.25m s | 46 | 1.38m s | 82 | 6.55m s | 118 | 31.9m s | 154 | 150m s | 190 | 696m s
| 11 | 0.27m s | 47 | 1.43m s | 83 | 6.92m s | 119 | 33.4m s | 155 | 156m s | 181 | 719m s
| 12 | 0.29m s | 48 | 1.47m s | 84 | 7.28m s | 120 | 34.8m s | 156 | 162m s | 192 | 743m s
| 13 | 0.32m s | 49 | 1.56m s | 85 | 7.64m s | 121 | 36.3m s | 157 | 168m s | 193 | 789m s
| 14 | 0.34m s | 50 | 1.66m s | 86 | 8.00m s | 122 | 37.7m s | 158 | 174m s | 194 | 835m s
| 15 | 0.36m s | 51 | 1.75m s | 87 | 8.37m s | 123 | 39.2m s | 159 | 179m s | 195 | 882m s
| 16 | 0.39m s | 52 | 1.84m s | 88 | 8.73m s | 124 | 40.6m s | 160 | 185m s | 196 | 928m s
| 17 | 0.41m s | 53 | 1.93m s | 89 | 9.09m s | 125 | 42.1m s | 161 | 197m s | 197 | 975m s
| 18 | 0.43m s | 54 | 2.02m s | 90 | 9.46m s | 126 | 43.5m s | 162 | 209m s | 198 | 1.02 s
| 19 | 0.45m s | 55 | 2.11m s | 91 | 9.82m s | 127 | 45.0m s | 163 | 220m s | 199 | 1.06 s
| 20 | 0.48m s | 56 | 2.20m s | 92 | 10.1m s | 128 | 46.4m s | 164 | 232m s | 200 | 1.11 s
| 21 | 0.50m s | 57 | 2.29m s | 93 | 10.5m s | 129 | 49.3m s | 165 | 243m s | 201 | 1.16 s
| 22 | 0.52m s | 58 | 2.38m s | 94 | 10.9m s | 130 | 52.2m s | 166 | 255m s | 202 | 1.20 s
| 23 | 0.54m s | 59 | 2.47m s | 95 | 11.2m s | 131 | 55.1m s | 167 | 267m s | 203 | 1.25 s
| 24 | 0.57m s | 60 | 2.56m s | 96 | 11.6m s | 132 | 58.0m s | 168 | 278m s | 204 | 1.30 s
| 25 | 0.59m s | 61 | 2.65m s | 97 | 12.3m s | 133 | 60.9m s | 169 | 290m s | 205 | 1.34 s
| 26 | 0.61m s | 62 | 2.74m s | 98 | 13.0m s | 134 | 63.8m s | 170 | 301m s | 206 | 1.39 s
| 27 | 0.63m s | 63 | 2.83m s | 59 | 13.8m s | 135 | 66.7m s | 171 | 313m s | 207 | 1.43 s
| 28 | 0.66m s | 64 | 2.93m s | 100 | 14.5m s | 136 | 69.6m s | 172 | 325m s | 208 | 1.48 s
| 29 | 0.68m s | 65 | 3.11m s | 101 | 15.2m s | 137 | 72.5m s | 173 | 336m s | 209 | 1.57 s
| 30 | 0.70m s | 66 | 3.29m s | 102 | 15.9m s | 138 | 75.4m s | 174 | 348m s | 210 | 1.67 s
| 31 | 0.73m s | 67 | 3.47m s | 103 | 16.7m s | 139 | 78.3m s | 175 | 359m s | 211 | 1.76 s
| 32 | 0.75m s | 68 | 3.65m s | 104 | 17.4m s | 140 | 81.2m s | 176 | 371m s | 212 | 1.85 s
| 33 | 0.79m s | 69 | 3.83m s | 105 | 18.1m s | 141 | 84.2m s | 177 | 394m s | 213 | 1.95 s
| 34 | 0.84m s | 70 | 4.01m s | 106 | 18.8m s | 142 | 87.1m s | 178 | 417m s | 214 | 2.04 s
| 35 | 0.88m s | 71 | 4.20m s | 107 | 19.6m s | 143 | 90.0m s | 179 | 441m s | 215 | 2.13 s
(FS = 96.0kHz)
| Value | Data | Value | Data | Value | Data | Value | Data | Value | Data | Value | Data
| 0 | 0.01m s | 36 | 0.43m s | 72 | 2.01m s | 108 | 9.30m s | 144 | 42.7m s | 180 | 213m s
| 1 | 0.02m s | 37 | 0.45m s | 73 | 2.10m s | 109 | 9.65m s | 145 | 45.3m s | 181 | 224m s
| 2 | 0.03m s | 38 | 0.47m s | 74 | 2.18m s | 110 | 10.0m s | 146 | 48.0m s | 182 | 235m s
| 3 | 0.04m s | 39 | 0.49m s | 75 | 2.26m s | 111 | 10.3m s | 147 | 50.5m s | 183 | 245m s
| 4 | 0.05m s | 40 | 0.51m s | 76 | 2.35m s | 112 | 10.7m s | 148 | 53.0m s | 184 | 256m s
| 5 | 0.07m s | 41 | 0.53m s | 77 | 2.43m s | 113 | 11.3m s | 149 | 56.0m s | 185 | 267m s
| 6 | 0.08m s | 42 | 0.55m s | 78 | 2.51m s | 114 | 12.0m s | 150 | 58.5m s | 186 | 277m s
| 7 | 0.09m s | 43 | 0.58m s | 79 | 2.60m s | 115 | 12.7m s | 151 | 61.0m s | 187 | 288m s
| 8 | 0.10m s | 44 | 0.60m s | 80 | 2.68m s | 116 | 23.3m s | 152 | 64.0m s | 188 | 299m s
| 9 | 0.11m s | 45 | 0.62m s | 81 | 2.85m s | 117 | 14.0m s | 153 | 66.5m s | 189 | 309m s
| 10 | 0.12m s | 46 | 0.64m s | 82 | 3.01m s | 118 | 14.7m s | 154 | 69.0m s | 190 | 320m s
| 11 | 0.13m s | 47 | 0.66m s | 83 | 3.18m s | 119 | 15.3m s | 155 | 72.0m s | 191 | 331m s
| 12 | 0.14m s | 48 | 0.68m s | 84 | 3.35m s | 120 | 16.0m s | 156 | 74.5m s | 192 | 341m s
| 13 | 0.15m s | 49 | 0.72m s | 85 | 3.51m s | 121 | 16.7m s | 157 | 77.0m s | 193 | 363m s
| 14 | 0.16m s | 50 | 0.76m s | 86 | 3.68m s | 122 | 17.3m s | 158 | 80.0m s | 194 | 384m s
| 15 | 0.17m s | 51 | 0.80m s | 87 | 3.85m s | 123 | 18.0m s | 159 | 82.5m s | 195 | 405m s
| 16 | 0.18m s | 52 | 0.85m s | 88 | 4.01m s | 124 | 18.7m s | 160 | 85.0m s | 196 | 427m s
| 17 | 0.19m s | 53 | 0.89m s | 89 | 4.18m s | 125 | 19.3m s | 161 | 90.5m s | 197 | 448m s
| 18 | 0.20m s | 54 | 0.93m s | 90 | 4.35m s | 126 | 20.0m s | 162 | 96.0m s | 198 | 469m s
| 19 | 0.21m s | 55 | 0.97m s | 91 | 4.51m s | 127 | 20.7m s | 163 | 101m s | 199 | 491m s
| 20 | 0.22m s | 56 | 1.01m s | 92 | 4.68m s | 128 | 21.3m s | 164 | 107m s | 200 | 510m s
| 21 | 0.23m s | 57 | 1.05m s | 93 | 4.85m s | 129 | 22.7m s | 165 | 112m s | 201 | 530m s
| 22 | 0.24m s | 58 | 1.09m s | 94 | 5.00m s | 130 | 24.0m s | 166 | 117m s | 202 | 550m s
| 23 | 0.25m s | 59 | 1.13m s | 95 | 5.15m s | 131 | 25.3m s | 167 | 123m s | 203 | 575m s
| 24 | 0.26m s | 60 | 1.17m s | 96 | 5.30m s | 132 | 26.7m s | 168 | 128m s | 204 | 595m s
| 25 | 0.27m s | 61 | 1.22m s | 97 | 5.65m s | 133 | 28.0m s | 169 | 133m s | 205 | 615m s
| 26 | 0.28m s | 62 | 1.26m s | 98 | 6.00m s | 134 | 29.3m s | 170 | 139m s | 206 | 640m s
| 27 | 0.29m s | 63 | 1.30m s | 59 | 6.30m s | 135 | 30.7m s | 171 | 144m s | 207 | 660m s
| 28 | 0.30m s | 64 | 1.35m s | 100 | 6.65m s | 136 | 32.0m s | 172 | 149m s | 208 | 680m s
| 29 | 0.32m s | 65 | 1.43m s | 101 | 7.00m s | 137 | 33.3m s | 173 | 155m s | 209 | 725m s
| 30 | 0.33m s | 66 | 1.51m s | 102 | 7.30m s | 138 | 34.7m s | 174 | 160m s | 210 | 765m s
| 31 | 0.34m s | 67 | 1.60m s | 103 | 7.65m s | 139 | 36.0m s | 175 | 165m s | 211 | 810m s
| 32 | 0.35m s | 68 | 1.68m s | 104 | 8.00m s | 140 | 37.3m s | 176 | 171m s | 212 | 850m s
| 33 | 0.37m s | 69 | 1.76m s | 105 | 8.30m s | 141 | 38.7m s | 177 | 181m s | 213 | 895m s
| 34 | 0.29m s | 70 | 1.85m s | 106 | 8.65m s | 142 | 40.0m s | 178 | 192m s | 214 | 935m s
| 35 | 0.41m s | 71 | 1.93m s | 107 | 9.00m s | 143 | 41.3m s | 179 | 203m s | 215 | 980m s
(FS =88.2kHz)
| Value | Data | Value | Data | Value | Data | Value | Data | Value | Data | Value | Data
| 0 | 0.01m s | 36 | 0.47m s | 72 | 2.19m s | 108 | 10.2m s | 144 | 46.5m s | 180 | 232m s
| 1 | 0.03m s | 37 | 0.49m s | 73 | 2.28m s | 109 | 10.5m s | 145 | 49.4m s | 181 | 244m s
| 2 | 0.04m s | 38 | 0.51m s | 74 | 2.37m s | 110 | 10.9m s | 146 | 52.0m s | 182 | 255m s
| 3 | 0.05m s | 39 | 0.54m s | 75 | 2.46m s | 111 | 11.3m s | 147 | 55.0m s | 183 | 267m s
| 4 | 0.06m s | 40 | 0.56m s | 76 | 2.55m s | 112 | 11.6m s | 148 | 58.0m s | 184 | 279m s
| 5 | 0.07m s | 41 | 0.58m s | 77 | 2.64m s | 113 | 12.3m s | 149 | 60.5m s | 185 | 290m s
| 6 | 0.08m s | 42 | 0.60m s | 78 | 2.73m s | 114 | 13.1m s | 150 | 63.5m s | 186 | 302m s
| 7 | 0.09m s | 43 | 0.63m s | 79 | 2.83m s | 115 | 13.8m s | 151 | 66.5m s | 187 | 313m s
| 8 | 0.10m s | 44 | 0.65m s | 80 | 2.92m s | 116 | 14.5m s | 152 | 69.5m s | 188 | 325m s
| 9 | 0.12m s | 45 | 0.67m s | 81 | 3.10m s | 117 | 15.3m s | 153 | 72.5m s | 189 | 337m s
| 10 | 0.13m s | 46 | 0.69m s | 82 | 3.28m s | 118 | 16.0m s | 154 | 75.0m s | 190 | 348m s
| 11 | 0.14m s | 47 | 0.72m s | 83 | 3.46m s | 119 | 16.7m s | 155 | 78.0m s | 181 | 360m s
| 12 | 0.15m s | 48 | 0.74m s | 84 | 3.64m s | 120 | 17.4m s | 156 | 81.0m s | 192 | 372m s
| 13 | 0.16m s | 49 | 0.78m s | 85 | 3.82m s | 121 | 18.2m s | 157 | 84.0m s | 193 | 395m s
| 14 | 0.17m s | 50 | 0.83m s | 86 | 4.00m s | 122 | 18.9m s | 158 | 87.0m s | 194 | 418m s
| 15 | 0.18m s | 51 | 0.88m s | 87 | 4.19m s | 123 | 19.6m s | 159 | 89.5m s | 195 | 441m s
| 16 | 0.20m s | 52 | 0.92m s | 88 | 4.37m s | 124 | 20.3m s | 160 | 92.5m s | 196 | 464m s
| 17 | 0.21m s | 53 | 0.97m s | 89 | 4.55m s | 125 | 21.1m s | 161 | 98.5m s | 197 | 488m s
| 18 | 0.22m s | 54 | 1.01m s | 90 | 4.73m s | 126 | 21.7m s | 162 | 105m s | 198 | 510m s
| 19 | 0.23m s | 55 | 1.06m s | 91 | 4.91m s | 127 | 22.5m s | 163 | 110m s | 199 | 530m s
| 20 | 0.24m s | 56 | 1.10m s | 92 | 5.05m s | 128 | 23.2m s | 164 | 116m s | 200 | 555m s
| 21 | 0.25m s | 57 | 1.15m s | 93 | 5.25m s | 129 | 24.7m s | 165 | 122m s | 201 | 580m s
| 22 | 0.26m s | 58 | 1.19m s | 94 | 5.45m s | 130 | 26.1m s | 166 | 128m s | 202 | 600m s
| 23 | 0.27m s | 59 | 1.24m s | 95 | 5.60m s | 131 | 26.1m s | 167 | 134m s | 203 | 625m s
| 24 | 0.29m s | 60 | 1.28m s | 96 | 5.80m s | 132 | 29.0m s | 168 | 139m s | 204 | 650m s
| 25 | 0.30m s | 61 | 1.33m s | 97 | 6.15m s | 133 | 30.5m s | 169 | 145m s | 205 | 670m s
| 26 | 0.31m s | 62 | 1.37m s | 98 | 6.50m s | 134 | 31.9m s | 170 | 151m s | 206 | 695m s
| 27 | 0.32m s | 63 | 1.42m s | 59 | 6.90m s | 135 | 33.4m s | 171 | 157m s | 207 | 715m s
| 28 | 0.33m s | 64 | 1.47m s | 100 | 7.25m s | 136 | 34.8m s | 172 | 163m s | 208 | 740m s
| 29 | 0.34m s | 65 | 1.56m s | 101 | 7.60m s | 137 | 36.3m s | 173 | 168m s | 209 | 785m s
| 30 | 0.35m s | 66 | 1.65m s | 102 | 7.95m s | 138 | 37.7m s | 174 | 174m s | 210 | 835m s
| 31 | 0.37m s | 67 | 1.74m s | 103 | 8.35m s | 139 | 39.2m s | 175 | 180m s | 211 | 880m s
| 32 | 0.38m s | 68 | 1.83m s | 104 | 8.70m s | 140 | 40.6m s | 176 | 186m s | 212 | 925m s
| 33 | 0.40m s | 69 | 1.92m s | 105 | 9.05m s | 141 | 42.1m s | 177 | 394m s | 213 | 975m s
| 34 | 0.42m s | 70 | 2.01m s | 106 | 9.40m s | 142 | 43.6m s | 178 | 209m s | 214 | 1.02 s
| 35 | 0.44m s | 71 | 2.10m s | 107 | 9.80m s | 143 | 45.0m s | 179 | 221m s | 215 | 1.07 s
PRM TABLE #07 |  | [ Decay/Release ]
(FS = 48.0kHz)
| Value | Data | Value | Data | Value | Data | Value | Data | Value | Data | Value | Data
| 0 | 5m s | 27 | 149m s | 54 | 475m s | 81 | 1.46 s | 108 | 4.78 s | 135 | 15.7 s
| 1 | 11m s | 28 | 155m s | 55 | 496m s | 82 | 1.54 s | 109 | 4.95 s | 136 | 16.4 s
| 2 | 16m s | 29 | 160m s | 56 | 517m s | 83 | 1.63 s | 110 | 5.12 s | 137 | 17.1 s
| 3 | 21m s | 30 | 165m s | 57 | 539m s | 84 | 1.71 s | 111 | 5.30 s | 138 | 17.8 s
| 4 | 27m s | 31 | 171m s | 58 | 560m s | 85 | 1.80 s | 112 | 5.47 s | 139 | 18.4 s
| 5 | 32m s | 32 | 176m s | 59 | 581m s | 86 | 1.88 s | 113 | 5.81 s | 140 | 19.1 s
| 6 | 37m s | 33 | 187m s | 60 | 603m s | 87 | 1.97 s | 114 | 6.15 s | 141 | 19.8 s
| 7 | 43m s | 34 | 197m s | 61 | 624m s | 88 | 2.05 s | 115 | 6.49 s | 142 | 20.5 s
| 8 | 48m s | 35 | 208m s | 62 | 645m s | 89 | 2.14 s | 116 | 6.83 s | 143 | 21.2 s
| 9 | 53m s | 36 | 219m s | 63 | 667m s | 90 | 2.22 s | 117 | 7.17 s | 144 | 21.8 s
| 10 | 59m s | 37 | 229m s | 64 | 688m s | 91 | 2.31 s | 118 | 7.51 s | 145 | 23.2 s
| 11 | 64m s | 38 | 240m s | 65 | 730m s | 92 | 2.39 s | 119 | 7.85 s | 146 | 24.6 s
| 12 | 69m s | 39 | 251m s | 66 | 773m s | 93 | 2.48 s | 120 | 8.20 s | 147 | 25.9 s
| 13 | 75m s | 40 | 261m s | 67 | 816m s | 94 | 2.57 s | 121 | 8.54 s | 148 | 27.3 s
| 14 | 80m s | 41 | 272m s | 68 | 858m s | 95 | 2.65 s | 122 | 8.88 s | 149 | 28.7 s
| 15 | 85m s | 42 | 283m s | 69 | 901m s | 96 | 2.74 s | 123 | 9.22 s | 150 | 30.0 s
| 16 | 91m s | 43 | 293m s | 70 | 944m s | 97 | 2.91 s | 124 | 9.56 s | 151 | 31.4 s
| 17 | 96m s | 44 | 304m s | 71 | 986m s | 98 | 3.08 s | 125 | 9.90 s | 152 | 32.8 s
| 18 | 101m s | 45 | 315m s | 72 | 1.03 s | 99 | 3.25 s | 126 | 10.2 s | 153 | 34.1 s
| 19 | 107m s | 46 | 325m s | 73 | 1.07 s | 100 | 3.42 s | 127 | 10.6 s | 154 | 35.5 s
| 20 | 112m s | 47 | 336m s | 74 | 1.11 s | 101 | 3.59 s | 128 | 10.9 s | 155 | 36.9 s
| 21 | 117m s | 48 | 347m s | 75 | 1.16 s | 102 | 3.76 s | 129 | 11.6 s | 156 | 38.2 s
| 22 | 123m s | 49 | 368m s | 76 | 1.20 s | 103 | 3.93 s | 130 | 12.3 s | 157 | 39.6 s
| 23 | 128m s | 50 | 389m s | 77 | 1.24 s | 104 | 4.10 s | 131 | 13.0 s | 158 | 41.0 s
| 24 | 133m s | 51 | 411m s | 78 | 1.29 s | 105 | 4.27 s | 132 | 13.7 s | 159 | 42.3 s
| 25 | 139m s | 52 | 432m s | 79 | 1.33 s | 106 | 4.44 s | 133 | 14.3 s
| 26 | 144m s | 53 | 453m s | 80 | 1.37 s | 107 | 4.61 s | 134 | 15.0 s
(FS = 44.1kHz)
| Value | Data | Value | Data | Value | Data | Value | Data | Value | Data | Value | Data
| 0 | 6m s | 27 | 163m s | 54 | 517m s | 81 | 1.58 s | 108 | 5.21 s | 135 | 17.1 s
| 1 | 12m s | 28 | 168m s | 55 | 540m s | 82 | 1.68 s | 109 | 5.39 s | 136 | 17.8 s
| 2 | 17m s | 29 | 174m s | 56 | 563m s | 83 | 1.77 s | 110 | 5.58 s | 137 | 18.6 s
| 3 | 23m s | 30 | 180m s | 57 | 586m s | 84 | 1.86 s | 111 | 5.76 s | 138 | 19.3 s
| 4 | 29m s | 31 | 186m s | 58 | 609m s | 85 | 1.96 s | 112 | 5.95 s | 139 | 20.1 s
| 5 | 35m s | 32 | 192m s | 59 | 633m s | 86 | 2.05 s | 113 | 6.32 s | 140 | 20.8 s
| 6 | 41m s | 33 | 203m s | 60 | 656m s | 87 | 2.14 s | 114 | 6.69 s | 141 | 21.5 s
| 7 | 46m s | 34 | 215m s | 61 | 679m s | 88 | 2.23 s | 115 | 7.06 s | 142 | 22.3 s
| 8 | 52m s | 35 | 226m s | 62 | 702m s | 89 | 2.33 s | 116 | 7.43 s | 143 | 23.0 s
| 9 | 58m s | 36 | 238m s | 63 | 725m s | 90 | 2.42 s | 117 | 7.81 s | 144 | 23.8 s
| 10 | 64m s | 37 | 250m s | 64 | 749m s | 91 | 2.51 s | 118 | 8.18 s | 145 | 25.3 s
| 11 | 70m s | 38 | 261m s | 65 | 795m s | 92 | 2.61 s | 119 | 8.55 s | 146 | 26.7 s
| 12 | 75m s | 39 | 273m s | 66 | 842m s | 93 | 2.70 s | 120 | 8.92 s | 147 | 28.2 s
| 13 | 81m s | 40 | 284m s | 67 | 888m s | 94 | 2.79 s | 121 | 9.29 s | 148 | 29.7 s
| 14 | 87m s | 41 | 296m s | 68 | 934m s | 95 | 2.88 s | 122 | 9.66 s | 149 | 31.2 s
| 15 | 93m s | 42 | 308m s | 69 | 981m s | 96 | 2.98 s | 123 | 10.0 s | 150 | 32.7 s
| 16 | 99m s | 43 | 319m s | 70 | 1.03 s | 97 | 3.16 s | 124 | 10.4 s | 151 | 34.2 s
| 17 | 104m s | 44 | 331m s | 71 | 1.07 s | 98 | 3.35 s | 125 | 10.8 s | 152 | 35.7 s
| 18 | 110m s | 45 | 342m s | 72 | 1.12 s | 99 | 3.53 s | 126 | 11.1 s | 153 | 37.1 s
| 19 | 116m s | 46 | 354m s | 73 | 1.17 s | 100 | 3.72 s | 127 | 11.5 s | 154 | 38.6 s
| 20 | 122m s | 47 | 366m s | 74 | 1.21 s | 101 | 3.91 s | 128 | 11.9 s | 155 | 40.1 s
| 21 | 128m s | 48 | 377m s | 75 | 1.26 s | 102 | 4.09 s | 129 | 12.6 s | 156 | 41.6 s
| 22 | 133m s | 49 | 400m s | 76 | 1.31 s | 103 | 4.28 s | 130 | 13.4 s | 157 | 43.1 s
| 23 | 139m s | 50 | 424m s | 77 | 1.35 s | 104 | 4.46 s | 131 | 14.1 s | 158 | 44.6 s
| 24 | 145m s | 51 | 447m s | 78 | 1.40 s | 105 | 4.65 s | 132 | 14.9 s | 159 | 46.1 s
| 25 | 151m s | 52 | 470m s | 79 | 1.45 s | 106 | 4.83 s | 133 | 15.6 s
| 26 | 157m s | 53 | 493m s | 80 | 1.49 s | 107 | 5.02 s | 134 | 16.3 s
(FS = 96.0kHz)
| Value | Data | Value | Data | Value | Data | Value | Data | Value | Data | Value | Data
| 0 | 3m s | 27 | 75m s | 54 | 238m s | 81 | 728m s | 108 | 2.39 s | 135 | 7.85 s
| 1 | 6m s | 28 | 78m s | 55 | 248m s | 82 | 771m s | 109 | 2.48 s | 136 | 8.19 s
| 2 | 8m s | 29 | 80m s | 56 | 259m s | 83 | 813m s | 110 | 2.56 s | 137 | 8.53 s
| 3 | 11m s | 30 | 83m s | 57 | 270m s | 84 | 856m s | 111 | 2.65 s | 138 | 8.88 s
| 4 | 14m s | 31 | 86m s | 58 | 280m s | 85 | 899m s | 112 | 2.73 s | 139 | 9.22 s
| 5 | 16m s | 32 | 88m s | 59 | 291m s | 86 | 941m s | 113 | 2.90 s | 140 | 9.56 s
| 6 | 19m s | 33 | 94m s | 60 | 302m s | 87 | 984m s | 114 | 3.07 s | 141 | 9.90 s
| 7 | 22m s | 34 | 99m s | 61 | 312m s | 88 | 1.03 s | 115 | 3.25 s | 142 | 10.2 s
| 8 | 24m s | 35 | 104m s | 62 | 323m s | 89 | 1.07 s | 116 | 3.42 s | 143 | 10.6 s
| 9 | 27m s | 36 | 110m s | 63 | 334m s | 90 | 1.11 s | 117 | 3.59 s | 144 | 10.9 s
| 10 | 30m s | 37 | 115m s | 64 | 344m s | 91 | 1.16 s | 118 | 3.76 s | 145 | 11.6 s
| 11 | 32m s | 38 | 120m s | 65 | 365m s | 92 | 1.20 s | 119 | 3.93 s | 146 | 12.3 s
| 12 | 35m s | 39 | 126m s | 66 | 387m s | 93 | 1.24 s | 120 | 4.10 s | 147 | 13.0 s
| 13 | 38m s | 40 | 131m s | 67 | 408m s | 94 | 1.28 s | 121 | 4.27 s | 148 | 13.7 s
| 14 | 40m s | 41 | 136m s | 68 | 429m s | 95 | 1.33 s | 122 | 4.44 s | 149 | 14.3 s
| 15 | 43m s | 42 | 142m s | 69 | 451m s | 96 | 1.37 s | 123 | 4.61 s | 150 | 15.0 s
| 16 | 46m s | 43 | 147m s | 70 | 472m s | 97 | 1.45 s | 124 | 4.78 s | 151 | 15.7 s
| 17 | 48m s | 44 | 152m s | 71 | 493m s | 98 | 1.54 s | 125 | 4.95 s | 152 | 16.4 s
| 18 | 51m s | 45 | 158m s | 72 | 515m s | 99 | 1.62 s | 126 | 5.12 s | 153 | 17.1 s
| 19 | 54m s | 46 | 163m s | 73 | 536m s | 100 | 1.71 s | 127 | 5.29 s | 154 | 17.7 s
| 20 | 56m s | 47 | 168m s | 74 | 557m s | 101 | 1.79 s | 128 | 5.46 s | 155 | 18.4 s
| 21 | 59m s | 48 | 174m s | 75 | 579m s | 102 | 1.88 s | 129 | 5.80 s | 156 | 19.1 s
| 22 | 62m s | 49 | 184m s | 76 | 600m s | 103 | 1.97 s | 130 | 6.15 s | 157 | 19.8 s
| 23 | 64m s | 50 | 195m s | 77 | 621m s | 104 | 2.05 s | 131 | 6.49 s | 158 | 20.5 s
| 24 | 67m s | 51 | 206m s | 78 | 643m s | 105 | 2.14 s | 132 | 6.83 s | 159 | 21.2 s
| 25 | 70m s | 52 | 216m s | 79 | 664m s | 106 | 2.22 s | 133 | 7.17 s
| 26 | 72m s | 53 | 227m s | 80 | 685m s | 107 | 2.31 s | 134 | 7.51 s
(FS = 88.1kHz)
| Value | Data | Value | Data | Value | Data | Value | Data | Value | Data | Value | Data
| 0 | 3m s | 27 | 82m s | 54 | 259m s | 81 | 792m s | 108 | 2.60 s | 135 | 8.55 s
| 1 | 6m s | 28 | 84m s | 55 | 270m s | 82 | 839m s | 109 | 2.70 s | 136 | 8.92 s
| 2 | 9m s | 29 | 87m s | 56 | 282m s | 83 | 885m s | 110 | 2.79 s | 137 | 9.29 s
| 3 | 12m s | 30 | 90m s | 57 | 293m s | 84 | 932m s | 111 | 2.88 s | 138 | 9.66 s
| 4 | 15m s | 31 | 93m s | 58 | 305m s | 85 | 978m s | 112 | 2.98 s | 139 | 10.0 s
| 5 | 18m s | 32 | 96m s | 59 | 317m s | 86 | 1.03 s | 113 | 3.16 s | 140 | 10.4 s
| 6 | 21m s | 33 | 102m s | 60 | 328m s | 87 | 1.07 s | 114 | 3.35 s | 141 | 10.8 s
| 7 | 23m s | 34 | 108m s | 61 | 340m s | 88 | 1.12 s | 115 | 3.53 s | 142 | 11.1 s
| 8 | 26m s | 35 | 113m s | 62 | 351m s | 89 | 1.16 s | 116 | 3.72 s | 143 | 11.5 s
| 9 | 29m s | 36 | 119m s | 63 | 363m s | 90 | 1.21 s | 117 | 3.90 s | 144 | 11.9 s
| 10 | 32m s | 37 | 125m s | 64 | 375m s | 91 | 1.26 s | 118 | 4.09 s | 145 | 12.6 s
| 11 | 35m s | 38 | 131m s | 65 | 398m s | 92 | 1.30 s | 119 | 4.28 s | 146 | 13.4 s
| 12 | 38m s | 39 | 137m s | 66 | 421m s | 93 | 1.35 s | 120 | 4.46 s | 147 | 14.1 s
| 13 | 41m s | 40 | 142m s | 67 | 444m s | 94 | 1.40 s | 121 | 4.65 s | 148 | 14.9 s
| 14 | 44m s | 41 | 148m s | 68 | 467m s | 95 | 1.44 s | 122 | 4.83 s | 149 | 15.6 s
| 15 | 47m s | 42 | 154m s | 69 | 491m s | 96 | 1.49 s | 123 | 5.02 s | 150 | 16.3 s
| 16 | 50m s | 43 | 160m s | 70 | 514m s | 97 | 1.58 s | 124 | 5.20 s | 151 | 17.1 s
| 17 | 52m s | 44 | 166m s | 71 | 537m s | 98 | 1.68 s | 125 | 5.39 s | 152 | 17.8 s
| 18 | 55m s | 45 | 171m s | 72 | 560m s | 99 | 1.77 s | 126 | 5.58 s | 153 | 18.6 s
| 19 | 58m s | 46 | 177m s | 73 | 584m s | 100 | 1.86 s | 127 | 5.76 s | 154 | 19.3 s
| 20 | 61m s | 47 | 183m s | 74 | 607m s | 101 | 1.95 s | 128 | 5.95 s | 155 | 20.1 s
| 21 | 64m s | 48 | 189m s | 75 | 630m s | 102 | 2.05 s | 129 | 6.32 s | 156 | 20.8 s
| 22 | 67m s | 49 | 200m s | 76 | 653m s | 103 | 2.14 s | 130 | 6.69 s | 157 | 21.5 s
| 23 | 70m s | 50 | 212m s | 77 | 676m s | 104 | 2.23 s | 131 | 7.06 s | 158 | 22.3 s
| 24 | 73m s | 51 | 224m s | 78 | 700m s | 105 | 2.33 s | 132 | 7.43 s | 159 | 23.0 s
| 25 | 76m s | 52 | 235m s | 79 | 723m s | 106 | 2.42 s | 133 | 7.80 s
| 26 | 79m s | 53 | 247m s | 80 | 746m s | 107 | 2.51 s | 134 | 8.18 s
PRM TABLE #08 |  | [ Ratio ]
| Value | Data
| 0 | 1:1
| 1 | 1.1:1
| 2 | 1.3:1
| 3 | 1.5:1
| 4 | 1.7:1
| 5 | 2:1
| 6 | 2.5:1
| 7 | 3:1
| 8 | 3.5:1
| 9 | 4:1
| 10 | 5:1
| 11 | 6:1
| 12 | 8:1
| 13 | 10:1
| 14 | 20:1
| 15 | ∞:1 | (Comp, Expanderのみ)
PRM TABLE #09 |  | [ Gain ]
(TypeがComp, Expanderの時)
| Value | Data | Value | Data | Value | Data | Value | Data | Value | Data | Value | Data
| 0 | 0.0dB | 31 | 3.1dB | 62 | 6.2dB | 93 | 9.3dB | 124 | 12.4dB | 155 | 15.5dB
| 1 | 0.1dB | 32 | 3.2dB | 63 | 6.3dB | 94 | 9.4dB | 125 | 12.5dB | 156 | 15.6dB
| 2 | 0.2dB | 33 | 3.3dB | 64 | 6.4dB | 95 | 9.5dB | 126 | 12.6dB | 157 | 15.7dB
| 3 | 0.3dB | 34 | 3.4dB | 65 | 6.5dB | 96 | 9.6dB | 127 | 12.7dB | 158 | 15.8dB
| 4 | 0.4dB | 35 | 3.5dB | 66 | 6.6dB | 97 | 9.7dB | 128 | 12.8dB | 159 | 15.9dB
| 5 | 0.5dB | 36 | 3.6dB | 67 | 6.7dB | 98 | 9.8dB | 129 | 12.9dB | 160 | 16.0dB
| 6 | 0.6dB | 37 | 3.7dB | 68 | 6.8dB | 99 | 9.9dB | 130 | 13.0dB | 161 | 16.1dB
| 7 | 0.7dB | 38 | 3.8dB | 69 | 6.9dB | 100 | 10.0dB | 131 | 13.1dB | 162 | 16.2dB
| 8 | 0.8dB | 39 | 3.9dB | 70 | 7.0dB | 101 | 10.1dB | 132 | 13.2dB | 163 | 16.3dB
| 9 | 0.9dB | 40 | 4.0dB | 71 | 7.1dB | 102 | 10.2dB | 133 | 13.3dB | 164 | 16.4dB
| 10 | 1.0dB | 41 | 4.1dB | 72 | 7.2dB | 103 | 10.3dB | 134 | 13.4dB | 165 | 16.5dB
| 11 | 1.1dB | 42 | 4.2dB | 73 | 7.3dB | 104 | 10.4dB | 135 | 13.5dB | 166 | 16.6dB
| 12 | 1.2dB | 43 | 4.3dB | 74 | 7.4dB | 105 | 10.5dB | 136 | 13.6dB | 167 | 16.7dB
| 13 | 1.3dB | 44 | 4.4dB | 75 | 7.5dB | 106 | 10.6dB | 137 | 13.7dB | 168 | 16.8dB
| 14 | 1.4dB | 45 | 4.5dB | 76 | 7.6dB | 107 | 10.7dB | 138 | 13.8dB | 169 | 16.9dB
| 15 | 1.5dB | 46 | 4.6dB | 77 | 7.7dB | 108 | 10.8dB | 139 | 13.9dB | 170 | 17.0dB
| 16 | 1.6dB | 47 | 4.7dB | 78 | 7.8dB | 109 | 10.9dB | 140 | 14.0dB | 171 | 17.1dB
| 17 | 1.7dB | 48 | 4.8dB | 79 | 7.9dB | 110 | 11.0dB | 141 | 14.1dB | 172 | 17.2dB
| 18 | 1.8dB | 49 | 4.9dB | 80 | 8.0dB | 111 | 11.1dB | 142 | 14.2dB | 173 | 17.3dB
| 19 | 1.9dB | 50 | 5.0dB | 81 | 8.1dB | 112 | 11.2dB | 143 | 14.3dB | 174 | 17.4dB
| 20 | 2.0dB | 51 | 5.1dB | 82 | 8.2dB | 113 | 11.3dB | 144 | 14.4dB | 175 | 17.5dB
| 21 | 2.1dB | 52 | 5.2dB | 83 | 8.3dB | 114 | 11.4dB | 145 | 14.5dB | 176 | 17.6dB
| 22 | 2.2dB | 53 | 5.3dB | 84 | 8.4dB | 115 | 11.5dB | 146 | 14.6dB | 177 | 17.7dB
| 23 | 2.3dB | 54 | 5.4dB | 85 | 8.5dB | 116 | 11.6dB | 147 | 14.7dB | 178 | 17.8dB
| 24 | 2.4dB | 55 | 5.5dB | 86 | 8.6dB | 117 | 11.7dB | 148 | 14.8dB | 179 | 17.9dB
| 25 | 2.5dB | 56 | 5.6dB | 87 | 8.7dB | 118 | 11.8dB | 149 | 14.9dB | 180 | 18.0dB
| 26 | 2.6dB | 57 | 5.7dB | 88 | 8.8dB | 119 | 11.9dB | 150 | 15.0dB
| 27 | 2.7dB | 58 | 5.8dB | 89 | 8.9dB | 120 | 12.0dB | 151 | 15.1dB
| 28 | 2.8dB | 59 | 5.9dB | 90 | 9.0dB | 121 | 12.1dB | 152 | 15.2dB
| 29 | 2.9dB | 60 | 6.0dB | 91 | 9.1dB | 122 | 12.2dB | 153 | 15.3dB
| 30 | 3.0dB | 61 | 6.1dB | 92 | 9.2dB | 123 | 12.3dB | 154 | 15.4dB
(TypeがCompander H/Sの時)
| Value | Data | Value | Data | Value | Data | Value | Data | Value | Data | Value | Data
| 0 | -18.0dB | 31 | -14.9dB | 62 | -11.8dB | 93 | -8.7dB | 124 | -5.6dB | 155 | -2.5dB
| 1 | -17.9dB | 32 | -14.8dB | 63 | -11.7dB | 94 | -8.6dB | 125 | -5.5dB | 156 | -2.4dB
| 2 | -17.8dB | 33 | -14.7dB | 64 | -11.6dB | 95 | -8.5dB | 126 | -5.4dB | 157 | -2.3dB
| 3 | -17.7dB | 34 | -14.6dB | 65 | -11.5dB | 96 | -8.4dB | 127 | -5.3dB | 158 | -2.2dB
| 4 | -17.6dB | 35 | -14.5dB | 66 | -11.4dB | 97 | -8.3dB | 128 | -5.2dB | 159 | -2.1dB
| 5 | -17.5dB | 36 | -14.4dB | 67 | -11.3dB | 98 | -8.2dB | 129 | -5.1dB | 160 | -2.0dB
| 6 | -17.4dB | 37 | -14.3dB | 68 | -11.2dB | 99 | -8.1dB | 130 | -5.0dB | 161 | -1.9dB
| 7 | -17.3dB | 38 | -14.2dB | 69 | -11.1dB | 100 | -8.0dB | 131 | -4.9dB | 162 | -1.8dB
| 8 | -17.2dB | 39 | -14.1dB | 70 | -11.0dB | 101 | -7.9dB | 132 | -4.8dB | 163 | -1.7dB
| 9 | -17.1dB | 40 | -14.0dB | 71 | -10.9dB | 102 | -7.8dB | 133 | -4.7dB | 164 | -1.6dB
| 10 | -17.0dB | 41 | -13.9dB | 72 | -10.8dB | 103 | -7.7dB | 134 | -4.6dB | 165 | -1.5dB
| 11 | -16.9dB | 42 | -13.8dB | 73 | -10.7dB | 104 | -7.6dB | 135 | -4.5dB | 166 | -1.4dB
| 12 | -16.8dB | 43 | -13.7dB | 74 | -10.6dB | 105 | -7.5dB | 136 | -4.4dB | 167 | -1.3dB
| 13 | -16.7dB | 44 | -13.6dB | 75 | -10.5dB | 106 | -7.4dB | 137 | -4.3dB | 168 | -1.2dB
| 14 | -16.6dB | 45 | -13.5dB | 76 | -10.4dB | 107 | -7.3dB | 138 | -4.2dB | 169 | -1.1dB
| 15 | -16.5dB | 46 | -13.4dB | 77 | -10.3dB | 108 | -7.2dB | 139 | -4.1dB | 170 | -1.0dB
| 16 | -16.4dB | 47 | -13.3dB | 78 | -10.2dB | 109 | -7.1dB | 140 | -4.0dB | 171 | -0.9dB
| 17 | -16.3dB | 48 | -13.2dB | 79 | -10.1dB | 110 | -7.0dB | 141 | -3.9dB | 172 | -0.8dB
| 18 | -16.2dB | 49 | -13.1dB | 80 | -10.0dB | 111 | -6.9dB | 142 | -3.8dB | 173 | -0.7dB
| 19 | -16.1dB | 50 | -13.0dB | 81 | -9.9dB | 112 | -6.8dB | 143 | -3.7dB | 174 | -0.6dB
| 20 | -16.0dB | 51 | -12.9dB | 82 | -9.8dB | 113 | -6.7dB | 144 | -3.6dB | 175 | -0.5dB
| 21 | -15.9dB | 52 | -12.8dB | 83 | -9.7dB | 114 | -6.6dB | 145 | -3.5dB | 176 | -0.4dB
| 22 | -15.8dB | 53 | -12.7dB | 84 | -9.6dB | 115 | -6.5dB | 146 | -3.4dB | 177 | -0.3dB
| 23 | -15.7dB | 54 | -12.6dB | 85 | -9.5dB | 116 | -6.4dB | 147 | -3.3dB | 178 | -0.2dB
| 24 | -15.6dB | 55 | -12.5dB | 86 | -9.4dB | 117 | -6.3dB | 148 | -3.2dB | 179 | -0.1dB
| 25 | -15.5dB | 56 | -12.4dB | 87 | -9.3dB | 118 | -6.2dB | 149 | -3.1dB | 180 | 0.0dB
| 26 | -15.4dB | 57 | -12.3dB | 88 | -9.2dB | 119 | -6.1dB | 150 | -3.0dB
| 27 | -15.3dB | 58 | -12.2dB | 89 | -9.1dB | 120 | -6.0dB | 151 | -2.9dB
| 28 | -15.2dB | 59 | -12.1dB | 90 | -9.0dB | 121 | -5.9dB | 152 | -2.8dB
| 29 | -15.1dB | 60 | -12.0dB | 91 | -8.9dB | 122 | -5.8dB | 153 | -2.7dB
| 30 | -15.0dB | 61 | -11.9dB | 92 | -8.8dB | 123 | -5.7dB | 154 | -2.6dB
PRM TABLE #10 |  | [ Knee(Width) ]
Knee(TypeがComp, Expanderの時)
| Value | Data
| 0 | HARD
| 1 | 1
| 2 | 2
| 3 | 3
| 4 | 4
| 5 | 5
Width(TypeがCompander H/Sの時)
| Value | Data | Value | Data | Value | Data | Value | Data | Value | Data | Value | Data
| 0 | 1dB | 15 | 16dB | 30 | 31dB | 45 | 46dB | 60 | 61dB | 75 | 76dB
| 1 | 2dB | 16 | 17dB | 31 | 32dB | 46 | 47dB | 61 | 62dB | 76 | 77dB
| 2 | 3dB | 17 | 18dB | 32 | 33dB | 47 | 48dB | 62 | 63dB | 77 | 78dB
| 3 | 4dB | 18 | 19dB | 33 | 34dB | 48 | 49dB | 63 | 64dB | 78 | 79dB
| 4 | 5dB | 19 | 20dB | 34 | 35dB | 49 | 50dB | 64 | 65dB | 79 | 80dB
| 5 | 6dB | 20 | 21dB | 35 | 36dB | 50 | 51dB | 65 | 66dB | 80 | 81dB
| 6 | 7dB | 21 | 22dB | 36 | 37dB | 51 | 52dB | 66 | 67dB | 81 | 82dB
| 7 | 8dB | 22 | 23dB | 37 | 38dB | 52 | 53dB | 67 | 68dB | 82 | 83dB
| 8 | 9dB | 23 | 24dB | 38 | 39dB | 53 | 54dB | 68 | 69dB | 83 | 84dB
| 9 | 10dB | 24 | 25dB | 39 | 40dB | 54 | 55dB | 69 | 70dB | 84 | 85dB
| 10 | 11dB | 25 | 26dB | 40 | 41dB | 55 | 56dB | 70 | 71dB | 85 | 86dB
| 11 | 12dB | 26 | 27dB | 41 | 42dB | 56 | 57dB | 71 | 72dB | 86 | 87dB
| 12 | 13dB | 27 | 28dB | 42 | 43dB | 57 | 58dB | 72 | 73dB | 87 | 88dB
| 13 | 14dB | 28 | 29dB | 43 | 44dB | 58 | 59dB | 73 | 74dB | 88 | 89dB
| 14 | 15dB | 29 | 30dB | 44 | 45dB | 59 | 60dB | 74 | 75dB | 89 | 90dB
PRM TABLE #11 |  | [ EQ-Q ]
| Value | Data | Value | Data | Value | Data | Value | Data | Value | Data | Value | Data
| 0 | 10.0 | 8 | 4.0 | 16 | 1.6 | 24 | 0.63 | 32 | 0.25 | 40 | 0.10
| 1 | 9.0 | 9 | 3.5 | 17 | 1.4 | 25 | 0.56 | 33 | 0.22 | 41 | Low Shelving | ※LOWの場合のみ
| 2 | 8.0 | 10 | 3.2 | 18 | 1.2 | 26 | 0.50 | 34 | 0.20 | 42 | High Shelving | ※HIGHの場合のみ
| 3 | 7.0 | 11 | 2.8 | 19 | 1.1 | 27 | 0.45 | 35 | 0.18 | 43 | LPF | ※HIGHの場合のみ
| 4 | 6.3 | 12 | 2.5 | 20 | 1.0 | 28 | 0.40 | 36 | 0.16 | 44 | HPF | ※LOWの場合のみ
| 5 | 5.6 | 13 | 2.2 | 21 | 0.90 | 29 | 0.35 | 37 | 0.14
| 6 | 5.0 | 14 | 2.0 | 22 | 0.80 | 30 | 0.32 | 38 | 0.12
| 7 | 4.5 | 15 | 1.8 | 23 | 0.70 | 31 | 0.28 | 39 | 0.11
PRM TABLE #12 |  | [ EQ-F ]
| Value | Data | Value | Data | Value | Data | Value | Data | Value | Data | Value | Data
| 0 | 16.0Hz | 22 | 56.0Hz | 44 | 200Hz | 66 | 710Hz | 88 | 2.50kHz | 110 | 9.00kHz
| 1 | 17.0Hz | 23 | 60.0Hz | 45 | 212Hz | 67 | 750Hz | 89 | 2.65kHz | 111 | 9.50kHz
| 2 | 18.0Hz | 24 | 63.0Hz | 46 | 224Hz | 68 | 800Hz | 90 | 2.80kHz | 112 | 10.0kHz
| 3 | 19.0Hz | 25 | 67.0Hz | 47 | 236Hz | 69 | 850Hz | 91 | 3.00kHz | 113 | 10.6kHz
| 4 | 20.0Hz | 26 | 71.0Hz | 48 | 250Hz | 70 | 900Hz | 92 | 3.15kHz | 114 | 11.2kHz
| 5 | 21.2Hz | 27 | 75.0Hz | 49 | 265Hz | 71 | 950Hz | 93 | 3.35kHz | 115 | 11.8kHz
| 6 | 22.4Hz | 28 | 80.0Hz | 50 | 280Hz | 72 | 1.00kHz | 94 | 3.55kHz | 116 | 12.5kHz
| 7 | 23.6Hz | 29 | 85.0Hz | 51 | 300Hz | 73 | 1.06kHz | 95 | 3.75kHz | 117 | 13.2kHz
| 8 | 25.0Hz | 30 | 90.0Hz | 52 | 315Hz | 74 | 1.12kHz | 96 | 4.00kHz | 118 | 14.0kHz
| 9 | 26.5Hz | 31 | 95.0Hz | 53 | 335Hz | 75 | 1.18kHz | 97 | 4.25kHz | 119 | 15.0kHz
| 10 | 28.0Hz | 32 | 100Hz | 54 | 355Hz | 76 | 1.25kHz | 98 | 4.50kHz | 120 | 16.0kHz
| 11 | 30.0Hz | 33 | 106Hz | 55 | 375Hz | 77 | 1.32kHz | 99 | 4.75kHz | 121 | 17.0kHz
| 12 | 31.5Hz | 34 | 112Hz | 56 | 400Hz | 78 | 1.40kHz | 100 | 5.00kHz | 122 | 18.0kHz
| 13 | 33.5Hz | 35 | 118Hz | 57 | 425Hz | 79 | 1.50kHz | 101 | 5.30kHz | 123 | 19.0kHz
| 14 | 35.5Hz | 36 | 125Hz | 58 | 450Hz | 80 | 1.60kHz | 102 | 5.60kHz | 124 | 20.0kHz
| 15 | 37.5Hz | 37 | 132Hz | 59 | 475Hz | 81 | 1.70kHz | 103 | 6.00kHz | 125 | 21.2kHz
| 16 | 40.0Hz | 38 | 140Hz | 60 | 500Hz | 82 | 1.80kHz | 104 | 6.30kHz | 126 | 22.4kHz
| 17 | 42.5Hz | 39 | 150Hz | 61 | 530Hz | 83 | 1.90kHz | 105 | 6.70kHz | 127 | 23.6kHz
| 18 | 45.0Hz | 40 | 160Hz | 62 | 560Hz | 84 | 2.00kHz | 106 | 7.10kHz
| 19 | 47.5Hz | 41 | 170Hz | 63 | 600Hz | 85 | 2.12kHz | 107 | 7.50kHz
| 20 | 50.0Hz | 42 | 180Hz | 64 | 630Hz | 86 | 2.24kHz | 108 | 8.00kHz
| 21 | 53.0Hz | 43 | 190Hz | 65 | 670Hz | 87 | 2.36kHz | 109 | 8.50kHz
PRM TABLE #13 |  | [ Surround Direction ]
| Value | Data
| 0 | HORIZONTAL
| 1 | VERTICAL
| 2 | RL<->FR
| 3 | FL<->RR
| 4 | HOLIZONTAL-HALF-CIRCLE
| 5 | VIRTICAL-HALF-CIRCLE
| 6 | CIRCLE
PRM TABLE #14 |  | [ Surround Pan(Vertical方向) ]
| Value | Data | Value | Data | Value | Data | Value | Data | Value | Data | Value | Data
| -63 | F63 | -41 | F41 | -19 | F19 | 3 | R3 | 25 | R25 | 47 | R47
| -62 | F62 | -40 | F40 | -18 | F18 | 4 | R4 | 26 | R26 | 48 | R48
| -61 | F61 | -39 | F39 | -17 | F17 | 5 | R5 | 27 | R27 | 49 | R49
| -60 | F60 | -38 | F38 | -16 | F16 | 6 | R6 | 28 | R28 | 50 | R50
| -59 | F59 | -37 | F37 | -15 | F15 | 7 | R7 | 29 | R29 | 51 | R51
| -58 | F58 | -36 | F36 | -14 | F14 | 8 | R8 | 30 | R30 | 52 | R52
| -57 | F57 | -35 | F35 | -13 | F13 | 9 | R9 | 31 | R31 | 53 | R53
| -56 | F56 | -34 | F34 | -12 | F12 | 10 | R10 | 32 | R32 | 54 | R54
| -55 | F55 | -33 | F33 | -11 | F11 | 11 | R11 | 33 | R33 | 55 | R55
| -54 | F54 | -32 | F32 | -10 | F10 | 12 | R12 | 34 | R34 | 56 | R56
| -53 | F53 | -31 | F31 | -9 | F9 | 13 | R13 | 35 | R35 | 57 | R57
| -52 | F52 | -30 | F30 | -8 | F8 | 14 | R14 | 36 | R36 | 58 | R58
| -51 | F51 | -29 | F29 | -7 | F7 | 15 | R15 | 37 | R37 | 59 | R59
| -50 | F50 | -28 | F28 | -6 | F6 | 16 | R16 | 38 | R38 | 60 | R60
| -49 | F49 | -27 | F27 | -5 | F5 | 17 | R17 | 39 | R39 | 61 | R61
| -48 | F48 | -26 | F26 | -4 | F4 | 18 | R18 | 40 | R40 | 62 | R62
| -47 | F47 | -25 | F25 | -3 | F3 | 19 | R19 | 41 | R41 | 63 | R63
| -46 | F46 | -24 | F24 | -2 | F2 | 20 | R20 | 42 | R42
| -45 | F45 | -23 | F23 | -1 | F1 | 21 | R21 | 43 | R43
| -44 | F44 | -22 | F22 | 0 | Center | 22 | R22 | 44 | R44
| -43 | F43 | -21 | F21 | 1 | R1 | 23 | R23 | 45 | R45
| -42 | F42 | -20 | F20 | 2 | R2 | 24 | R24 | 46 | R46
PRM TABLE #15 |  | [ Bus Fader ]
| Value | Data | Value | Data | Value | Data | Value | Data | Value | Data | Value | Data
| 0 | -InfdB | 43 | -52.22dB | 86 | -36.33dB | 129 | -24.29dB | 172 | -15.83dB | 215 | -8.00dB
| 1 | -InfdB | 44 | -51.67dB | 87 | -36.00dB | 130 | -24.05dB | 173 | -15.67dB | 216 | -7.83dB
| 2 | -130.00dB | 45 | -51.11dB | 88 | -35.67dB | 131 | -23.81dB | 174 | -15.50dB | 217 | -7.67dB
| 3 | -120.00dB | 46 | -50.56dB | 89 | -35.33dB | 132 | -23.57dB | 175 | -15.33dB | 218 | -7.50dB
| 4 | -117.23dB | 47 | -50.00dB | 90 | -35.00dB | 133 | -23.33dB | 176 | -15.17dB | 219 | -7.33dB
| 5 | -114.45dB | 48 | -49.64dB | 91 | -34.67dB | 134 | -23.10dB | 177 | -15.00dB | 220 | -7.17dB
| 6 | -111.67dB | 49 | -49.29dB | 92 | -34.33dB | 135 | -22.86dB | 178 | -14.81dB | 221 | -7.00dB
| 7 | -108.89dB | 50 | -48.93dB | 93 | -34.00dB | 136 | -22.62dB | 179 | -14.62dB | 222 | -6.83dB
| 8 | -106.11dB | 51 | -48.57dB | 94 | -33.67dB | 137 | -22.38dB | 180 | -14.42dB | 223 | -6.67dB
| 9 | -103.33dB | 52 | -48.21dB | 95 | -33.33dB | 138 | -22.14dB | 181 | -14.23dB | 224 | -6.50dB
| 10 | -100.56dB | 53 | -47.86dB | 96 | -33.00dB | 139 | -21.90dB | 182 | -14.04dB | 225 | -6.33dB
| 11 | -97.78dB | 54 | -47.50dB | 97 | -32.67dB | 140 | -21.67dB | 183 | -13.85dB | 226 | -6.17dB
| 12 | -95.00dB | 55 | -47.14dB | 98 | -32.33dB | 141 | -21.43dB | 184 | -13.65dB | 227 | -6.00dB
| 13 | -92.22dB | 56 | -46.79dB | 99 | -32.00dB | 142 | -21.19dB | 185 | -13.46dB | 228 | -5.83dB
| 14 | -89.44dB | 57 | -46.43dB | 100 | -31.67dB | 143 | -20.95dB | 186 | -13.27dB | 229 | -5.67dB
| 15 | -86.67dB | 58 | -46.07dB | 101 | -31.33dB | 144 | -20.71dB | 187 | -13.08dB | 230 | -5.50dB
| 16 | -83.89dB | 59 | -45.71dB | 102 | -31.00dB | 145 | -20.48dB | 188 | -12.88dB | 231 | -5.33dB
| 17 | -81.11dB | 60 | -45.36dB | 103 | -30.67dB | 146 | -20.24dB | 189 | -12.69dB | 232 | -5.17dB
| 18 | -78.33dB | 61 | -45.00dB | 104 | -30.33dB | 147 | -20.00dB | 190 | -12.50dB | 233 | -5.00dB
| 19 | -75.56dB | 62 | -44.64dB | 105 | -30.00dB | 148 | -19.83dB | 191 | -12.31dB | 234 | -4.77dB
| 20 | -72.78dB | 63 | -44.29dB | 106 | -29.76dB | 149 | -19.67dB | 192 | -12.12dB | 235 | -4.55dB
| 21 | -70.00dB | 64 | -43.93dB | 107 | -29.52dB | 150 | -19.50dB | 193 | -11.92dB | 236 | -4.32dB
| 22 | -68.75dB | 65 | -43.57dB | 108 | -29.29dB | 151 | -19.33dB | 194 | -11.73dB | 237 | -4.09dB
| 23 | -67.50dB | 66 | -43.21dB | 109 | -29.05dB | 152 | -19.17dB | 195 | -11.54dB | 238 | -3.86dB
| 24 | -66.25dB | 67 | -42.86dB | 110 | -28.81dB | 153 | -19.00dB | 196 | -11.35dB | 239 | -3.64dB
| 25 | -65.00dB | 68 | -42.50dB | 111 | -28.57dB | 154 | -18.83dB | 197 | -11.15dB | 240 | -3.41dB
| 26 | -63.75dB | 69 | -42.14dB | 112 | -28.33dB | 155 | -18.67dB | 198 | -10.96dB | 241 | -3.18dB
| 27 | -62.50dB | 70 | -41.79dB | 113 | -28.10dB | 156 | -18.50dB | 199 | -10.77dB | 242 | -2.95dB
| 28 | -61.25dB | 71 | -41.43dB | 114 | -27.86dB | 157 | -18.33dB | 200 | -10.58dB | 243 | -2.73dB
| 29 | -60.00dB | 72 | -41.07dB | 115 | -27.62dB | 158 | -18.17dB | 201 | -10.38dB | 244 | -2.50dB
| 30 | -59.44dB | 73 | -40.71dB | 116 | -27.38dB | 159 | -18.00dB | 202 | -10.19dB | 245 | -2.27dB
| 31 | -58.89dB | 74 | -40.36dB | 117 | -27.14dB | 160 | -17.83dB | 203 | -10.00dB | 246 | -2.05dB
| 32 | -58.33dB | 75 | -40.00dB | 118 | -26.90dB | 161 | -17.67dB | 204 | -9.83dB | 247 | -1.82dB
| 33 | -57.78dB | 76 | -39.67dB | 119 | -26.67dB | 162 | -17.50dB | 205 | -9.67dB | 248 | -1.59dB
| 34 | -57.22dB | 77 | -39.33dB | 120 | -26.43dB | 163 | -17.33dB | 206 | -9.50dB | 249 | -1.36dB
| 35 | -56.67dB | 78 | -39.00dB | 121 | -26.19dB | 164 | -17.17dB | 207 | -9.33dB | 250 | -1.14dB
| 36 | -56.11dB | 79 | -38.67dB | 122 | -25.95dB | 165 | -17.00dB | 208 | -9.17dB | 251 | -0.91dB
| 37 | -55.56dB | 80 | -38.33dB | 123 | -25.71dB | 166 | -16.83dB | 209 | -9.00dB | 252 | -0.68dB
| 38 | -55.00dB | 81 | -38.00dB | 124 | -25.48dB | 167 | -16.67dB | 210 | -8.83dB | 253 | -0.45dB
| 39 | -54.44dB | 82 | -37.67dB | 125 | -25.24dB | 168 | -16.50dB | 211 | -8.67dB | 254 | -0.23dB
| 40 | -53.89dB | 83 | -37.33dB | 126 | -25.00dB | 169 | -16.33dB | 212 | -8.50dB | 255 | 0.00dB
| 41 | -53.33dB | 84 | -37.00dB | 127 | -24.76dB | 170 | -16.17dB | 213 | -8.33dB
| 42 | -52.78dB | 85 | -36.67dB | 128 | -24.52dB | 171 | -16.00dB | 214 | -8.17dB
PRM TABLE #16 |  | [ Notch Freq ]
| Value | Data | Value | Data | Value | Data | Value | Data | Value | Data | Value | Data
| 0 | - | 42 | 53.0Hz | 84 | 180Hz | 126 | 600Hz | 168 | 2.00kHz | 210 | 6.70kHz
| 1 | - | 43 | 54.6Hz | 85 | 183Hz | 127 | 613Hz | 169 | 2.05kHz | 211 | 6.88kHz
| 2 | - | 44 | 56.0Hz | 86 | 190Hz | 128 | 630Hz | 170 | 2.12kHz | 212 | 7.10kHz
| 3 | - | 45 | 57.9Hz | 87 | 194Hz | 129 | 649Hz | 171 | 2.18kHz | 213 | 7.29kHz
| 4 | - | 46 | 60.0Hz | 88 | 200Hz | 130 | 670Hz | 172 | 2.24kHz | 214 | 7.50kHz
| 5 | - | 47 | 61.3Hz | 89 | 205Hz | 131 | 688Hz | 173 | 2.30kHz | 215 | 7.72kHz
| 6 | - | 48 | 63.0Hz | 90 | 212Hz | 132 | 710Hz | 174 | 2.36kHz | 216 | 8.00kHz
| 7 | - | 49 | 64.9Hz | 91 | 218Hz | 133 | 729Hz | 175 | 2.44kHz | 217 | 8.18kHz
| 8 | 20.0Hz | 50 | 67.0Hz | 92 | 224Hz | 134 | 750Hz | 176 | 2.50kHz | 218 | 8.50kHz
| 9 | 20.5Hz | 51 | 68.8Hz | 93 | 230Hz | 135 | 772Hz | 177 | 2.59kHz | 219 | 8.66kHz
| 10 | 21.2Hz | 52 | 71.0Hz | 94 | 236Hz | 136 | 800Hz | 178 | 2.65kHz | 220 | 9.00kHz
| 11 | 21.8Hz | 53 | 72.9Hz | 95 | 244Hz | 137 | 818Hz | 179 | 2.74kHz | 221 | 9.17kHz
| 12 | 22.4Hz | 54 | 75.0Hz | 96 | 250Hz | 138 | 850Hz | 180 | 2.80kHz | 222 | 9.50kHz
| 13 | 23.0Hz | 55 | 77.2Hz | 97 | 259Hz | 139 | 866Hz | 181 | 2.90kHz | 223 | 9.72kHz
| 14 | 23.6Hz | 56 | 80.0Hz | 98 | 265Hz | 140 | 900Hz | 182 | 3.00kHz | 224 | 10.0kHz
| 15 | 24.4Hz | 57 | 81.8Hz | 99 | 274Hz | 141 | 917Hz | 183 | 3.07kHz | 225 | 10.3kHz
| 16 | 25.0Hz | 58 | 85.0Hz | 100 | 280Hz | 142 | 950Hz | 184 | 3.15kHz | 226 | 10.6kHz
| 17 | 25.9Hz | 59 | 86.6Hz | 101 | 290Hz | 143 | 972Hz | 185 | 3.25kHz | 227 | 10.9kHz
| 18 | 26.5Hz | 60 | 90.0Hz | 102 | 300Hz | 144 | 1.00kHz | 186 | 3.35kHz | 228 | 11.2kHz
| 19 | 27.4Hz | 61 | 91.7Hz | 103 | 307Hz | 145 | 1.03kHz | 187 | 3.45kHz | 229 | 11.5kHz
| 20 | 28.0Hz | 62 | 95.0Hz | 104 | 315Hz | 146 | 1.06kHz | 188 | 3.55kHz | 230 | 11.8kHz
| 21 | 29.0Hz | 63 | 97.2Hz | 105 | 325Hz | 147 | 1.09kHz | 189 | 3.65kHz | 231 | 12.2kHz
| 22 | 30.0Hz | 64 | 100Hz | 106 | 335Hz | 148 | 1.12kHz | 190 | 3.75kHz | 232 | 12.5kHz
| 23 | 30.7Hz | 65 | 103Hz | 107 | 345Hz | 149 | 1.15kHz | 191 | 3.87kHz | 233 | 13.0kHz
| 24 | 31.5Hz | 66 | 106Hz | 108 | 355Hz | 150 | 1.18kHz | 192 | 4.00kHz | 234 | 13.2kHz
| 25 | 32.5Hz | 67 | 109Hz | 109 | 365Hz | 151 | 1.22kHz | 193 | 4.10kHz | 235 | 13.7kHz
| 26 | 33.5Hz | 68 | 112Hz | 110 | 375Hz | 152 | 1.25kHz | 194 | 4.25kHz | 236 | 14.0kHz
| 27 | 34.5Hz | 69 | 115Hz | 111 | 387Hz | 153 | 1.30kHz | 195 | 4.34kHz | 237 | 14.5kHz
| 28 | 35.5Hz | 70 | 118Hz | 112 | 400Hz | 154 | 1.32kHz | 196 | 4.50kHz | 238 | 15.0kHz
| 29 | 36.5Hz | 71 | 122Hz | 113 | 410Hz | 155 | 1.37kHz | 197 | 4.60kHz | 239 | 15.4kHz
| 30 | 37.5Hz | 72 | 125Hz | 114 | 425Hz | 156 | 1.40kHz | 198 | 4.75kHz | 240 | 16.0kHz
| 31 | 38.7Hz | 73 | 130Hz | 115 | 434Hz | 157 | 1.45kHz | 199 | 4.87kHz | 241 | 16.3kHz
| 32 | 40.0Hz | 74 | 132Hz | 116 | 450Hz | 158 | 1.50kHz | 200 | 5.00kHz | 242 | 17.0kHz
| 33 | 41.0Hz | 75 | 137Hz | 117 | 460Hz | 159 | 1.54kHz | 201 | 5.16kHz | 243 | 17.3kHz
| 34 | 42.5Hz | 76 | 140Hz | 118 | 475Hz | 160 | 1.60kHz | 202 | 5.30kHz | 244 | 18.0kHz
| 35 | 43.4Hz | 77 | 145Hz | 119 | 487Hz | 161 | 1.63kHz | 203 | 5.46kHz | 245 | 18.3kHz
| 36 | 45.0Hz | 78 | 150Hz | 120 | 500Hz | 162 | 1.70kHz | 204 | 5.60kHz | 246 | 19.0kHz
| 37 | 46.0Hz | 79 | 154Hz | 121 | 516Hz | 163 | 1.73kHz | 205 | 5.79kHz | 247 | 19.4kHz
| 38 | 47.5Hz | 80 | 160Hz | 122 | 530Hz | 164 | 1.80kHz | 206 | 6.00kHz | 248 | 20.0kHz
| 39 | 48.7Hz | 81 | 163Hz | 123 | 546Hz | 165 | 1.83kHz | 207 | 6.13kHz | 250 | -
| 40 | 50.0Hz | 82 | 170Hz | 124 | 560Hz | 166 | 1.90kHz | 208 | 6.30kHz
| 41 | 51.6Hz | 83 | 173Hz | 125 | 579Hz | 167 | 1.94kHz | 209 | 6.49kHz
PRM TABLE #17 |  | [ Notch Q ]
| Value | Data | Value | Data | Value | Data | Value | Data | Value | Data | Value | Data
| 0 | 50.0 | 8 | 5.0 | 16 | 2.0 | 24 | 0.80 | 32 | 0.32 | 40 | 0.12
| 1 | 22.0 | 9 | 4.5 | 17 | 1.8 | 25 | 0.70 | 33 | 0.28 | 41 | 0.11
| 2 | 10.0 | 10 | 4.0 | 18 | 1.6 | 26 | 0.63 | 34 | 0.25 | 42 | 0.1
| 3 | 9.0 | 11 | 3.5 | 19 | 1.4 | 27 | 0.56 | 35 | 0.22
| 4 | 8.0 | 12 | 3.2 | 20 | 1.2 | 28 | 0.50 | 36 | 0.20
| 5 | 7.0 | 13 | 2.8 | 21 | 1.1 | 29 | 0.45 | 37 | 0.18
| 6 | 6.3 | 14 | 2.5 | 22 | 1.0 | 30 | 0.40 | 38 | 0.16
| 7 | 5.6 | 15 | 2.2 | 23 | 0.90 | 31 | 0.35 | 39 | 0.14
PRM TABLE #18 |  | [ AD824 Port ]
| Value | Data
| 0 | -
| 1 | SLOT1-1/8
| 2 | SLOT1-9-16
| 3 | SLOT2-1/8
| 4 | SLOT2-9-16
| 5 | SLOT3-1/8
| 6 | SLOT3-9-16
| 7 | SLOT4-1/8
| 8 | SLOT4-9-16
| 9 | SLOT5-1/8
| 10 | SLOT5-9-16
| 11 | SLOT6-1/8
| 12 | SLOT6-9-16
PRM TABLE #19 |  | [ INPUT PATCH LIST ]
| Value | Data | Value | Data | Value | Data | Value | Data | Value | Data | Value | Data
| 0 | NONE | 30 | S1-6 | 60 | S3-4 | 90 | S5-2 | 120 | S6-16 | 150 | 2TD1R
| 1 | AD1 | 31 | S1-7 | 61 | S3-5 | 91 | S5-3 | 121 | FX1-1 | 151 | 2TD2L
| 2 | AD2 | 32 | S1-8 | 62 | S3-6 | 92 | S5-4 | 122 | FX1-2 | 152 | 2TD2R
| 3 | AD3 | 33 | S1-9 | 63 | S3-7 | 93 | S5-5 | 123 | FX1-3 | 153 | 2TD3L
| 4 | AD4 | 34 | S1-10 | 64 | S3-8 | 94 | S5-6 | 124 | FX1-4 | 154 | 2TD3R
| 5 | AD5 | 35 | S1-11 | 65 | S3-9 | 95 | S5-7 | 125 | FX1-5 | 155 | 2TA1L
| 6 | AD6 | 36 | S1-12 | 66 | S3-10 | 96 | S5-8 | 126 | FX1-6 | 156 | 2TA1R
| 7 | AD7 | 37 | S1-13 | 67 | S3-11 | 97 | S5-9 | 127 | FX1-7 | 157 | 2TA2L
| 8 | AD8 | 38 | S1-14 | 68 | S3-12 | 98 | S5-10 | 128 | FX1-8 | 158 | 2TA2R
| 9 | AD9 | 39 | S1-15 | 69 | S3-13 | 99 | S5-11 | 129 | FX2-1 | 159 | BUS1
| 10 | AD10 | 40 | S1-16 | 70 | S3-14 | 100 | S5-12 | 130 | FX2-2 | 160 | BUS2
| 11 | AD11 | 41 | S2-1 | 71 | S3-15 | 101 | S5-13 | 131 | FX2-3 | 161 | BUS3
| 12 | AD12 | 42 | S2-2 | 72 | S3-16 | 102 | S5-14 | 132 | FX2-4 | 162 | BUS4
| 13 | AD13 | 43 | S2-3 | 73 | S4-1 | 103 | S5-15 | 133 | FX2-5 | 163 | BUS5
| 14 | AD14 | 44 | S2-4 | 74 | S4-2 | 104 | S5-16 | 134 | FX2-6 | 164 | BUS6
| 15 | AD15 | 45 | S2-5 | 75 | S4-3 | 105 | S6-1 | 135 | FX2-7 | 165 | BUS7
| 16 | AD16 | 46 | S2-6 | 76 | S4-4 | 106 | S6-2 | 136 | FX2-8 | 166 | BUS8
| 17 | AD17 | 47 | S2-7 | 77 | S4-5 | 107 | S6-3 | 137 | FX3-1 | 167 | AUX1
| 18 | AD18 | 48 | S2-8 | 78 | S4-6 | 108 | S6-4 | 138 | FX3-2 | 168 | AUX2
| 19 | AD19 | 49 | S2-9 | 79 | S4-7 | 109 | S6-5 | 139 | FX4-1 | 169 | AUX3
| 20 | AD20 | 50 | S2-10 | 80 | S4-8 | 110 | S6-6 | 140 | FX4-2 | 170 | AUX4
| 21 | AD21 | 51 | S2-11 | 81 | S4-9 | 111 | S6-7 | 141 | FX5-1 | 171 | AUX5
| 22 | AD22 | 52 | S2-12 | 82 | S4-10 | 112 | S6-8 | 142 | FX5-2 | 172 | AUX6
| 23 | AD23 | 53 | S2-13 | 83 | S4-11 | 113 | S6-9 | 143 | FX6-1 | 173 | AUX7
| 24 | AD24 | 54 | S2-14 | 84 | S4-12 | 114 | S6-10 | 144 | FX6-2 | 174 | AUX8
| 25 | S1-1 | 55 | S2-15 | 85 | S4-13 | 115 | S6-11 | 145 | FX7-1 | 175 | AUX9
| 26 | S1-2 | 56 | S2-16 | 86 | S4-14 | 116 | S6-12 | 146 | FX7-2 | 176 | AUX10
| 27 | S1-3 | 57 | S3-1 | 87 | S4-15 | 117 | S6-13 | 147 | FX8-1 | 177 | AUX11
| 28 | S1-4 | 58 | S3-2 | 88 | S4-16 | 118 | S6-14 | 148 | FX8-2 | 178 | AUX12
| 29 | S1-5 | 59 | S3-3 | 89 | S5-1 | 119 | S6-15 | 149 | 2TD1L
PRM TABLE #20 |  | [ INPUT CH/BUS/AUX/MATRIX/STEREO INSERT IN PATCH LIST ]
| Value | Data | Value | Data | Value | Data | Value | Data | Value | Data | Value | Data
| 0 | NONE | 30 | S1-6 | 60 | S3-4 | 90 | S5-2 | 120 | S6-16 | 150 | 2TD1R
| 1 | AD1 | 31 | S1-7 | 61 | S3-5 | 91 | S5-3 | 121 | FX1-1 | 151 | 2TD2L
| 2 | AD2 | 32 | S1-8 | 62 | S3-6 | 92 | S5-4 | 122 | FX1-2 | 152 | 2TD2R
| 3 | AD3 | 33 | S1-9 | 63 | S3-7 | 93 | S5-5 | 123 | FX1-3 | 153 | 2TD3L
| 4 | AD4 | 34 | S1-10 | 64 | S3-8 | 94 | S5-6 | 124 | FX1-4 | 154 | 2TD3R
| 5 | AD5 | 35 | S1-11 | 65 | S3-9 | 95 | S5-7 | 125 | FX1-5 | 155 | 2TA1L
| 6 | AD6 | 36 | S1-12 | 66 | S3-10 | 96 | S5-8 | 126 | FX1-6 | 156 | 2TA1R
| 7 | AD7 | 37 | S1-13 | 67 | S3-11 | 97 | S5-9 | 127 | FX1-7 | 157 | 2TA2L
| 8 | AD8 | 38 | S1-14 | 68 | S3-12 | 98 | S5-10 | 128 | FX1-8 | 158 | 2TA2R
| 9 | AD9 | 39 | S1-15 | 69 | S3-13 | 99 | S5-11 | 129 | FX2-1
| 10 | AD10 | 40 | S1-16 | 70 | S3-14 | 100 | S5-12 | 130 | FX2-2
| 11 | AD11 | 41 | S2-1 | 71 | S3-15 | 101 | S5-13 | 131 | FX2-3
| 12 | AD12 | 42 | S2-2 | 72 | S3-16 | 102 | S5-14 | 132 | FX2-4
| 13 | AD13 | 43 | S2-3 | 73 | S4-1 | 103 | S5-15 | 133 | FX2-5
| 14 | AD14 | 44 | S2-4 | 74 | S4-2 | 104 | S5-16 | 134 | FX2-6
| 15 | AD15 | 45 | S2-5 | 75 | S4-3 | 105 | S6-1 | 135 | FX2-7
| 16 | AD16 | 46 | S2-6 | 76 | S4-4 | 106 | S6-2 | 136 | FX2-8
| 17 | AD17 | 47 | S2-7 | 77 | S4-5 | 107 | S6-3 | 137 | FX3-1
| 18 | AD18 | 48 | S2-8 | 78 | S4-6 | 108 | S6-4 | 138 | FX3-2
| 19 | AD19 | 49 | S2-9 | 79 | S4-7 | 109 | S6-5 | 139 | FX4-1
| 20 | AD20 | 50 | S2-10 | 80 | S4-8 | 110 | S6-6 | 140 | FX4-2
| 21 | AD21 | 51 | S2-11 | 81 | S4-9 | 111 | S6-7 | 141 | FX5-1
| 22 | AD22 | 52 | S2-12 | 82 | S4-10 | 112 | S6-8 | 142 | FX5-2
| 23 | AD23 | 53 | S2-13 | 83 | S4-11 | 113 | S6-9 | 143 | FX6-1
| 24 | AD24 | 54 | S2-14 | 84 | S4-12 | 114 | S6-10 | 144 | FX6-2
| 25 | S1-1 | 55 | S2-15 | 85 | S4-13 | 115 | S6-11 | 145 | FX7-1
| 26 | S1-2 | 56 | S2-16 | 86 | S4-14 | 116 | S6-12 | 146 | FX7-2
| 27 | S1-3 | 57 | S3-1 | 87 | S4-15 | 117 | S6-13 | 147 | FX8-1
| 28 | S1-4 | 58 | S3-2 | 88 | S4-16 | 118 | S6-14 | 148 | FX8-2
| 29 | S1-5 | 59 | S3-3 | 89 | S5-1 | 119 | S6-15 | 149 | 2TD1L
PRM TABLE #21 |  | [ EFFECT INPUT PATCH LIST ]
| Value | Data | Value | Data | Value | Data | Value | Data | Value | Data | Value | Data
| 0 | NONE | 30 | INSCH18 | 60 | INSCH48 | 90 | INSCH78 | 120 | INSAUX4 | 150 | FX6-2
| 1 | AUX1 | 31 | INSCH19 | 61 | INSCH49 | 91 | INSCH79 | 121 | INSAUX5 | 151 | FX7-1
| 2 | AUX2 | 32 | INSCH20 | 62 | INSCH50 | 92 | INSCH80 | 122 | INSAUX6 | 152 | FX7-2
| 3 | AUX3 | 33 | INSCH21 | 63 | INSCH51 | 93 | INSCH81 | 123 | INSAUX7 | 153 | FX8-1
| 4 | AUX4 | 34 | INSCH22 | 64 | INSCH52 | 94 | INSCH82 | 124 | INSAUX8 | 154 | FX8-2
| 5 | AUX5 | 35 | INSCH23 | 65 | INSCH53 | 95 | INSCH83 | 125 | INSAUX9
| 6 | AUX6 | 36 | INSCH24 | 66 | INSCH54 | 96 | INSCH84 | 126 | INSAUX10
| 7 | AUX7 | 37 | INSCH25 | 67 | INSCH55 | 97 | INSCH85 | 127 | INSAUX11
| 8 | AUX8 | 38 | INSCH26 | 68 | INSCH56 | 98 | INSCH86 | 128 | INSAUX12
| 9 | AUX9 | 39 | INSCH27 | 69 | INSCH57 | 99 | INSCH87 | 129 | INSMTX1L
| 10 | AUX10 | 40 | INSCH28 | 70 | INSCH58 | 100 | INSCH88 | 130 | INSMTX1R
| 11 | AUX11 | 41 | INSCH29 | 71 | INSCH59 | 101 | INSCH89 | 131 | INSMTX2L
| 12 | AUX12 | 42 | INSCH30 | 72 | INSCH60 | 102 | INSCH90 | 132 | INSMTX2R
| 13 | INSCH1 | 43 | INSCH31 | 73 | INSCH61 | 103 | INSCH91 | 133 | INSMTX3L
| 14 | INSCH2 | 44 | INSCH32 | 74 | INSCH62 | 104 | INSCH92 | 134 | INSMTX3R
| 15 | INSCH3 | 45 | INSCH33 | 75 | INSCH63 | 105 | INSCH93 | 135 | INSMTX4L
| 16 | INSCH4 | 46 | INSCH34 | 76 | INSCH64 | 106 | INSCH94 | 136 | INSMTX4R
| 17 | INSCH5 | 47 | INSCH35 | 77 | INSCH65 | 107 | INSCH95 | 137 | INSSTL
| 18 | INSCH6 | 48 | INSCH36 | 78 | INSCH66 | 108 | INSCH96 | 138 | INSSTR
| 19 | INSCH7 | 49 | INSCH37 | 79 | INSCH67 | 109 | INSBUS1 | 139 | FX1-1
| 20 | INSCH8 | 50 | INSCH38 | 80 | INSCH68 | 110 | INSBUS2 | 140 | FX1-2
| 21 | INSCH9 | 51 | INSCH39 | 81 | INSCH69 | 111 | INSBUS3 | 141 | FX2-1
| 22 | INSCH10 | 52 | INSCH40 | 82 | INSCH70 | 112 | INSBUS4 | 142 | FX2-2
| 23 | INSCH11 | 53 | INSCH41 | 83 | INSCH71 | 113 | INSBUS5 | 143 | FX3-1
| 24 | INSCH12 | 54 | INSCH42 | 84 | INSCH72 | 114 | INSBUS6 | 144 | FX3-2
| 25 | INSCH13 | 55 | INSCH43 | 85 | INSCH73 | 115 | INSBUS7 | 145 | FX4-1
| 26 | INSCH14 | 56 | INSCH44 | 86 | INSCH74 | 116 | INSBUS8 | 146 | FX4-2
| 27 | INSCH15 | 57 | INSCH45 | 87 | INSCH75 | 117 | INSAUX1 | 147 | FX5-1
| 28 | INSCH16 | 58 | INSCH46 | 88 | INSCH76 | 118 | INSAUX2 | 148 | FX5-2
| 29 | INSCH17 | 59 | INSCH47 | 89 | INSCH77 | 119 | INSAUX3 | 149 | FX6-1
PRM TABLE #22 |  | [ SLOT OUTPUT PATCH LIST ]
| Value | Data | Value | Data | Value | Data | Value | Data
| 0 | NONE | 45 | INSCH15 | 90 | INSCH60 | 135 | INSAUX1
| 1 | BUS1 | 46 | INSCH16 | 91 | INSCH61 | 136 | INSAUX2
| 2 | BUS2 | 47 | INSCH17 | 92 | INSCH62 | 137 | INSAUX3
| 3 | BUS3 | 48 | INSCH18 | 93 | INSCH63 | 138 | INSAUX4
| 4 | BUS4 | 49 | INSCH19 | 94 | INSCH64 | 139 | INSAUX5
| 5 | BUS5 | 50 | INSCH20 | 95 | INSCH65 | 140 | INSAUX6
| 6 | BUS6 | 51 | INSCH21 | 96 | INSCH66 | 141 | INSAUX7
| 7 | BUS7 | 52 | INSCH22 | 97 | INSCH67 | 142 | INSAUX8
| 8 | BUS8 | 53 | INSCH23 | 98 | INSCH68 | 143 | INSAUX9
| 9 | AUX1 | 54 | INSCH24 | 99 | INSCH69 | 144 | INSAUX10
| 10 | AUX2 | 55 | INSCH25 | 100 | INSCH70 | 145 | INSAUX11
| 11 | AUX3 | 56 | INSCH26 | 101 | INSCH71 | 146 | INSAUX12
| 12 | AUX4 | 57 | INSCH27 | 102 | INSCH72 | 147 | INSMTX1L
| 13 | AUX5 | 58 | INSCH28 | 103 | INSCH73 | 148 | INSMTX1R
| 14 | AUX6 | 59 | INSCH29 | 104 | INSCH74 | 149 | INSMTX2L
| 15 | AUX7 | 60 | INSCH30 | 105 | INSCH75 | 150 | INSMTX2R
| 16 | AUX8 | 61 | INSCH31 | 106 | INSCH76 | 151 | INSMTX3L
| 17 | AUX9 | 62 | INSCH32 | 107 | INSCH77 | 152 | INSMTX3R
| 18 | AUX10 | 63 | INSCH33 | 108 | INSCH78 | 153 | INSMTX4L
| 19 | AUX11 | 64 | INSCH34 | 109 | INSCH79 | 154 | INSMTX4R
| 20 | AUX12 | 65 | INSCH35 | 110 | INSCH80 | 155 | INSSTL
| 21 | MATRIX1L | 66 | INSCH36 | 111 | INSCH81 | 156 | INSSTR
| 22 | MATRIX1R | 67 | INSCH37 | 112 | INSCH82 | 157 | SURR L
| 23 | MATRIX2L | 68 | INSCH38 | 113 | INSCH83 | 158 | SURR R
| 24 | MATRIX2R | 69 | INSCH39 | 114 | INSCH84 | 159 | SURR LS
| 25 | MATRIX3L | 70 | INSCH40 | 115 | INSCH85 | 160 | SURR RS
| 26 | MATRIX3R | 71 | INSCH41 | 116 | INSCH86 | 161 | SURR C
| 27 | MATRIX4L | 72 | INSCH42 | 117 | INSCH87 | 162 | SURR SW
| 28 | MATRIX4R | 73 | INSCH43 | 118 | INSCH88 | 163 | SURR LS2
| 29 | STEREO-L | 74 | INSCH44 | 119 | INSCH89 | 164 | SURR RS2
| 30 | STEREO-R | 75 | INSCH45 | 120 | INSCH90
| 31 | INSCH1 | 76 | INSCH46 | 121 | INSCH91
| 32 | INSCH2 | 77 | INSCH47 | 122 | INSCH92
| 33 | INSCH3 | 78 | INSCH48 | 123 | INSCH93
| 34 | INSCH4 | 79 | INSCH49 | 124 | INSCH94
| 35 | INSCH5 | 80 | INSCH50 | 125 | INSCH95
| 36 | INSCH6 | 81 | INSCH51 | 126 | INSCH96
| 37 | INSCH7 | 82 | INSCH52 | 127 | INSBUS1
| 38 | INSCH8 | 83 | INSCH53 | 128 | INSBUS2
| 39 | INSCH9 | 84 | INSCH54 | 129 | INSBUS3
| 40 | INSCH10 | 85 | INSCH55 | 130 | INSBUS4
| 41 | INSCH11 | 86 | INSCH56 | 131 | INSBUS5
| 42 | INSCH12 | 87 | INSCH57 | 132 | INSBUS6
| 43 | INSCH13 | 88 | INSCH58 | 133 | INSBUS7
| 44 | INSCH14 | 89 | INSCH59 | 134 | INSBUS8
PRM TABLE #23 |  | [ OMNI OUT PATCH LIST ]
| Value | Data | Value | Data | Value | Data | Value | Data
| 0 | NONE | 45 | INSCH15 | 90 | INSCH60 | 135 | INSAUX1
| 1 | BUS1 | 46 | INSCH16 | 91 | INSCH61 | 136 | INSAUX2
| 2 | BUS2 | 47 | INSCH17 | 92 | INSCH62 | 137 | INSAUX3
| 3 | BUS3 | 48 | INSCH18 | 93 | INSCH63 | 138 | INSAUX4
| 4 | BUS4 | 49 | INSCH19 | 94 | INSCH64 | 139 | INSAUX5
| 5 | BUS5 | 50 | INSCH20 | 95 | INSCH65 | 140 | INSAUX6
| 6 | BUS6 | 51 | INSCH21 | 96 | INSCH66 | 141 | INSAUX7
| 7 | BUS7 | 52 | INSCH22 | 97 | INSCH67 | 142 | INSAUX8
| 8 | BUS8 | 53 | INSCH23 | 98 | INSCH68 | 143 | INSAUX9
| 9 | AUX1 | 54 | INSCH24 | 99 | INSCH69 | 144 | INSAUX10
| 10 | AUX2 | 55 | INSCH25 | 100 | INSCH70 | 145 | INSAUX11
| 11 | AUX3 | 56 | INSCH26 | 101 | INSCH71 | 146 | INSAUX12
| 12 | AUX4 | 57 | INSCH27 | 102 | INSCH72 | 147 | INSMTX1L
| 13 | AUX5 | 58 | INSCH28 | 103 | INSCH73 | 148 | INSMTX1R
| 14 | AUX6 | 59 | INSCH29 | 104 | INSCH74 | 149 | INSMTX2L
| 15 | AUX7 | 60 | INSCH30 | 105 | INSCH75 | 150 | INSMTX2R
| 16 | AUX8 | 61 | INSCH31 | 106 | INSCH76 | 151 | INSMTX3L
| 17 | AUX9 | 62 | INSCH32 | 107 | INSCH77 | 152 | INSMTX3R
| 18 | AUX10 | 63 | INSCH33 | 108 | INSCH78 | 153 | INSMTX4L
| 19 | AUX11 | 64 | INSCH34 | 109 | INSCH79 | 154 | INSMTX4R
| 20 | AUX12 | 65 | INSCH35 | 110 | INSCH80 | 155 | INSSTL
| 21 | MATRIX1L | 66 | INSCH36 | 111 | INSCH81 | 156 | INSSTR
| 22 | MATRIX1R | 67 | INSCH37 | 112 | INSCH82 | 157 | SURR L
| 23 | MATRIX2L | 68 | INSCH38 | 113 | INSCH83 | 158 | SURR R
| 24 | MATRIX2R | 69 | INSCH39 | 114 | INSCH84 | 159 | SURR LS
| 25 | MATRIX3L | 70 | INSCH40 | 115 | INSCH85 | 160 | SURR RS
| 26 | MATRIX3R | 71 | INSCH41 | 116 | INSCH86 | 161 | SURR C
| 27 | MATRIX4L | 72 | INSCH42 | 117 | INSCH87 | 162 | SURR SW
| 28 | MATRIX4R | 73 | INSCH43 | 118 | INSCH88 | 163 | SURR LS2
| 29 | STEREO-L | 74 | INSCH44 | 119 | INSCH89 | 164 | SURR RS2
| 30 | STEREO-R | 75 | INSCH45 | 120 | INSCH90
| 31 | INSCH1 | 76 | INSCH46 | 121 | INSCH91
| 32 | INSCH2 | 77 | INSCH47 | 122 | INSCH92
| 33 | INSCH3 | 78 | INSCH48 | 123 | INSCH93
| 34 | INSCH4 | 79 | INSCH49 | 124 | INSCH94
| 35 | INSCH5 | 80 | INSCH50 | 125 | INSCH95
| 36 | INSCH6 | 81 | INSCH51 | 126 | INSCH96
| 37 | INSCH7 | 82 | INSCH52 | 127 | INSBUS1
| 38 | INSCH8 | 83 | INSCH53 | 128 | INSBUS2
| 39 | INSCH9 | 84 | INSCH54 | 129 | INSBUS3
| 40 | INSCH10 | 85 | INSCH55 | 130 | INSBUS4
| 41 | INSCH11 | 86 | INSCH56 | 131 | INSBUS5
| 42 | INSCH12 | 87 | INSCH57 | 132 | INSBUS6
| 43 | INSCH13 | 88 | INSCH58 | 133 | INSBUS7
| 44 | INSCH14 | 89 | INSCH59 | 134 | INSBUS8
PRM TABLE #24 |  | [ DIRECT OUT DISTINATION LIST ]
| Value | Data | Value | Data | Value | Data | Value | Data | Value | Data | Value | Data
| 0 | NONE | 20 | S2-4 | 40 | S3-8 | 60 | S4-12 | 80 | S5-16 | 100 | OMNI4
| 1 | S1-1 | 21 | S2-5 | 41 | S3-9 | 61 | S4-13 | 81 | S6-1 | 101 | OMNI5
| 2 | S1-2 | 22 | S2-6 | 42 | S3-10 | 62 | S4-14 | 82 | S6-2 | 102 | OMNI6
| 3 | S1-3 | 23 | S2-7 | 43 | S3-11 | 63 | S4-15 | 83 | S6-3 | 103 | OMNI7
| 4 | S1-4 | 24 | S2-8 | 44 | S3-12 | 64 | S4-16 | 84 | S6-4 | 104 | OMNI8
| 5 | S1-5 | 25 | S2-9 | 45 | S3-13 | 65 | S5-1 | 85 | S6-5 | 105 | 2TD1L
| 6 | S1-6 | 26 | S2-10 | 46 | S3-14 | 66 | S5-2 | 86 | S6-6 | 106 | 2TD1R
| 7 | S1-7 | 27 | S2-11 | 47 | S3-15 | 67 | S5-3 | 87 | S6-7 | 107 | 2TD2L
| 8 | S1-8 | 28 | S2-12 | 48 | S3-16 | 68 | S5-4 | 88 | S6-8 | 108 | 2TD2R
| 9 | S1-9 | 29 | S2-13 | 49 | S4-1 | 69 | S5-5 | 89 | S6-9 | 109 | 2TD3L
| 10 | S1-10 | 30 | S2-14 | 50 | S4-2 | 70 | S5-6 | 90 | S6-10 | 110 | 2TD3R
| 11 | S1-11 | 31 | S2-15 | 51 | S4-3 | 71 | S5-7 | 91 | S6-11
| 12 | S1-12 | 32 | S2-16 | 52 | S4-4 | 72 | S5-8 | 92 | S6-12
| 13 | S1-13 | 33 | S3-1 | 53 | S4-5 | 73 | S5-9 | 93 | S6-13
| 14 | S1-14 | 34 | S3-2 | 54 | S4-6 | 74 | S5-10 | 94 | S6-14
| 15 | S1-15 | 35 | S3-3 | 55 | S4-7 | 75 | S5-11 | 95 | S6-15
| 16 | S1-16 | 36 | S3-4 | 56 | S4-8 | 76 | S5-12 | 96 | S6-16
| 17 | S2-1 | 37 | S3-5 | 57 | S4-9 | 77 | S5-13 | 97 | OMNI1
| 18 | S2-2 | 38 | S3-6 | 58 | S4-10 | 78 | S5-14 | 98 | OMNI2
| 19 | S2-3 | 39 | S3-7 | 59 | S4-11 | 79 | S5-15 | 99 | OMNI3
PRM TABLE #25 |  | [ 2TR OUT DIGITAL PATCH ]
| Value | Data | Value | Data | Value | Data | Value | Data
| 0 | NONE | 45 | INSCH15 | 90 | INSCH60 | 135 | INSAUX1
| 1 | BUS1 | 46 | INSCH16 | 91 | INSCH61 | 136 | INSAUX2
| 2 | BUS2 | 47 | INSCH17 | 92 | INSCH62 | 137 | INSAUX3
| 3 | BUS3 | 48 | INSCH18 | 93 | INSCH63 | 138 | INSAUX4
| 4 | BUS4 | 49 | INSCH19 | 94 | INSCH64 | 139 | INSAUX5
| 5 | BUS5 | 50 | INSCH20 | 95 | INSCH65 | 140 | INSAUX6
| 6 | BUS6 | 51 | INSCH21 | 96 | INSCH66 | 141 | INSAUX7
| 7 | BUS7 | 52 | INSCH22 | 97 | INSCH67 | 142 | INSAUX8
| 8 | BUS8 | 53 | INSCH23 | 98 | INSCH68 | 143 | INSAUX9
| 9 | AUX1 | 54 | INSCH24 | 99 | INSCH69 | 144 | INSAUX10
| 10 | AUX2 | 55 | INSCH25 | 100 | INSCH70 | 145 | INSAUX11
| 11 | AUX3 | 56 | INSCH26 | 101 | INSCH71 | 146 | INSAUX12
| 12 | AUX4 | 57 | INSCH27 | 102 | INSCH72 | 147 | INSMTX1L
| 13 | AUX5 | 58 | INSCH28 | 103 | INSCH73 | 148 | INSMTX1R
| 14 | AUX6 | 59 | INSCH29 | 104 | INSCH74 | 149 | INSMTX2L
| 15 | AUX7 | 60 | INSCH30 | 105 | INSCH75 | 150 | INSMTX2R
| 16 | AUX8 | 61 | INSCH31 | 106 | INSCH76 | 151 | INSMTX3L
| 17 | AUX9 | 62 | INSCH32 | 107 | INSCH77 | 152 | INSMTX3R
| 18 | AUX10 | 63 | INSCH33 | 108 | INSCH78 | 153 | INSMTX4L
| 19 | AUX11 | 64 | INSCH34 | 109 | INSCH79 | 154 | INSMTX4R
| 20 | AUX12 | 65 | INSCH35 | 110 | INSCH80 | 155 | INSSTL
| 21 | MATRIX1L | 66 | INSCH36 | 111 | INSCH81 | 156 | INSSTR
| 22 | MATRIX1R | 67 | INSCH37 | 112 | INSCH82 | 157 | CR-L
| 23 | MATRIX2L | 68 | INSCH38 | 113 | INSCH83 | 158 | CR-R
| 24 | MATRIX2R | 69 | INSCH39 | 114 | INSCH84
| 25 | MATRIX3L | 70 | INSCH40 | 115 | INSCH85
| 26 | MATRIX3R | 71 | INSCH41 | 116 | INSCH86
| 27 | MATRIX4L | 72 | INSCH42 | 117 | INSCH87
| 28 | MATRIX4R | 73 | INSCH43 | 118 | INSCH88
| 29 | STEREO-L | 74 | INSCH44 | 119 | INSCH89
| 30 | STEREO-R | 75 | INSCH45 | 120 | INSCH90
| 31 | INSCH1 | 76 | INSCH46 | 121 | INSCH91
| 32 | INSCH2 | 77 | INSCH47 | 122 | INSCH92
| 33 | INSCH3 | 78 | INSCH48 | 123 | INSCH93
| 34 | INSCH4 | 79 | INSCH49 | 124 | INSCH94
| 35 | INSCH5 | 80 | INSCH50 | 125 | INSCH95
| 36 | INSCH6 | 81 | INSCH51 | 126 | INSCH96
| 37 | INSCH7 | 82 | INSCH52 | 127 | INSBUS1
| 38 | INSCH8 | 83 | INSCH53 | 128 | INSBUS2
| 39 | INSCH9 | 84 | INSCH54 | 129 | INSBUS3
| 40 | INSCH10 | 85 | INSCH55 | 130 | INSBUS4
| 41 | INSCH11 | 86 | INSCH56 | 131 | INSBUS5
| 42 | INSCH12 | 87 | INSCH57 | 132 | INSBUS6
| 43 | INSCH13 | 88 | INSCH58 | 133 | INSBUS7
| 44 | INSCH14 | 89 | INSCH59 | 134 | INSBUS8
PRM TABLE #26 |  | [ STEREO OUT PATCH LIST ]
| Value | Data | Value | Data | Value | Data | Value | Data | Value | Data | Value | Data
| 0 | NONE | 20 | DIRECT10 | 40 | DIRECT30 | 60 | DIRECT50 | 80 | DIRECT70 | 100 | DIRECT90
| 1 | MATRIX1L | 21 | DIRECT11 | 41 | DIRECT31 | 61 | DIRECT51 | 81 | DIRECT71 | 101 | DIRECT91
| 2 | MATRIX1R | 22 | DIRECT12 | 42 | DIRECT32 | 62 | DIRECT52 | 82 | DIRECT72 | 102 | DIRECT92
| 3 | MATRIX2L | 23 | DIRECT13 | 43 | DIRECT33 | 63 | DIRECT53 | 83 | DIRECT73 | 103 | DIRECT93
| 4 | MATRIX2R | 24 | DIRECT14 | 44 | DIRECT34 | 64 | DIRECT54 | 84 | DIRECT74 | 104 | DIRECT94
| 5 | MATRIX3L | 25 | DIRECT15 | 45 | DIRECT35 | 65 | DIRECT55 | 85 | DIRECT75 | 105 | DIRECT95
| 6 | MATRIX3R | 26 | DIRECT16 | 46 | DIRECT36 | 66 | DIRECT56 | 86 | DIRECT76 | 106 | DIRECT96
| 7 | MATRIX4L | 27 | DIRECT17 | 47 | DIRECT37 | 67 | DIRECT57 | 87 | DIRECT77
| 8 | MATRIX4R | 28 | DIRECT18 | 48 | DIRECT38 | 68 | DIRECT58 | 88 | DIRECT78
| 9 | STEREO-L | 29 | DIRECT19 | 49 | DIRECT39 | 69 | DIRECT59 | 89 | DIRECT79
| 10 | STEREO-R | 30 | DIRECT20 | 50 | DIRECT40 | 70 | DIRECT60 | 90 | DIRECT80
| 11 | DIRECT1 | 31 | DIRECT21 | 51 | DIRECT41 | 71 | DIRECT61 | 91 | DIRECT81
| 12 | DIRECT2 | 32 | DIRECT22 | 52 | DIRECT42 | 72 | DIRECT62 | 92 | DIRECT82
| 13 | DIRECT3 | 33 | DIRECT23 | 53 | DIRECT43 | 73 | DIRECT63 | 93 | DIRECT83
| 14 | DIRECT4 | 34 | DIRECT24 | 54 | DIRECT44 | 74 | DIRECT64 | 94 | DIRECT84
| 15 | DIRECT5 | 35 | DIRECT25 | 55 | DIRECT45 | 75 | DIRECT65 | 95 | DIRECT85
| 16 | DIRECT6 | 36 | DIRECT26 | 56 | DIRECT46 | 76 | DIRECT66 | 96 | DIRECT86
| 17 | DIRECT7 | 37 | DIRECT27 | 57 | DIRECT47 | 77 | DIRECT67 | 97 | DIRECT87
| 18 | DIRECT8 | 38 | DIRECT28 | 58 | DIRECT48 | 78 | DIRECT68 | 98 | DIRECT88
| 19 | DIRECT9 | 39 | DIRECT29 | 59 | DIRECT49 | 79 | DIRECT69 | 99 | DIRECT89
PRM TABLE #27 |  | [ GEQ INSERT ]
| Value | Data | Value | Data | Value | Data | Value | Data | Value | Data | Value | Data
| 0 | NONE | 6 | BUS6 | 12 | AUX4 | 18 | AUX10 | 24 | MATRIX2R | 30 | STEREO-R
| 1 | BUS1 | 7 | BUS7 | 13 | AUX5 | 19 | AUX11 | 25 | MATRIX3L
| 2 | BUS2 | 8 | BUS8 | 14 | AUX6 | 20 | AUX12 | 26 | MATRIX3R
| 3 | BUS3 | 9 | AUX1 | 15 | AUX7 | 21 | MATRIX1L | 27 | MATRIX4L
| 4 | BUS4 | 10 | AUX2 | 16 | AUX8 | 22 | MATRIX1R | 28 | MATRIX4R
| 5 | BUS5 | 11 | AUX3 | 17 | AUX9 | 23 | MATRIX2L | 29 | STEREO-L
PRM TABLE #28 |  | [ GPI TRIGGER LIST ]
| Value | Data | Value | Data | Value | Data | Value | Data | Value | Data | Value | Data | Value | Data
| 0 | NO ASSIGN | 46 | CH46 FADER ON | 92 | CH92 FADER ON | 138 | CH17 FADER OFF | 184 | CH63 FADER OFF | 230 | AUX5 FADER OFF | 276 | POWER ON
| 1 | CH1 FADER ON | 47 | CH47 FADER ON | 93 | CH93 FADER ON | 139 | CH18 FADER OFF | 185 | CH64 FADER OFF | 231 | AUX6 FADER OFF
| 2 | CH2 FADER ON | 48 | CH48 FADER ON | 94 | CH94 FADER ON | 140 | CH19 FADER OFF | 186 | CH65 FADER OFF | 232 | AUX7 FADER OFF
| 3 | CH3 FADER ON | 49 | CH49 FADER ON | 95 | CH95 FADER ON | 141 | CH20 FADER OFF | 187 | CH66 FADER OFF | 233 | AUX8 FADER OFF
| 4 | CH4 FADER ON | 50 | CH50 FADER ON | 96 | CH96 FADER ON | 142 | CH21 FADER OFF | 188 | CH67 FADER OFF | 234 | AUX9 FADER OFF
| 5 | CH5 FADER ON | 51 | CH51 FADER ON | 97 | BUS1 FADER ON | 143 | CH22 FADER OFF | 189 | CH68 FADER OFF | 235 | AUX10 FADER OFF
| 6 | CH6 FADER ON | 52 | CH52 FADER ON | 98 | BUS2 FADER ON | 144 | CH23 FADER OFF | 190 | CH69 FADER OFF | 236 | AUX11 FADER OFF
| 7 | CH7 FADER ON | 53 | CH53 FADER ON | 99 | BUS3 FADER ON | 145 | CH24 FADER OFF | 191 | CH70 FADER OFF | 237 | AUX12 FADER OFF
| 8 | CH8 FADER ON | 54 | CH54 FADER ON | 100 | BUS4 FADER ON | 146 | CH25 FADER OFF | 192 | CH71 FADER OFF | 238 | MATRIX1 FADER OFF
| 9 | CH9 FADER ON | 55 | CH55 FADER ON | 101 | BUS5 FADER ON | 147 | CH26 FADER OFF | 193 | CH72 FADER OFF | 239 | MATRIX2 FADER OFF
| 10 | CH10 FADER ON | 56 | CH56 FADER ON | 102 | BUS6 FADER ON | 148 | CH27 FADER OFF | 194 | CH73 FADER OFF | 240 | MATRIX3 FADER OFF
| 11 | CH11 FADER ON | 57 | CH57 FADER ON | 103 | BUS7 FADER ON | 149 | CH28 FADER OFF | 195 | CH74 FADER OFF | 241 | MATRIX4 FADER OFF
| 12 | CH12 FADER ON | 58 | CH58 FADER ON | 104 | BUS8 FADER ON | 150 | CH29 FADER OFF | 196 | CH75 FADER OFF | 242 | STEREO FADER OFF
| 13 | CH13 FADER ON | 59 | CH59 FADER ON | 105 | AUX1 FADER ON | 151 | CH30 FADER OFF | 197 | CH76 FADER OFF | 243 | UDEF1 LATCH
| 14 | CH14 FADER ON | 60 | CH60 FADER ON | 106 | AUX2 FADER ON | 152 | CH31 FADER OFF | 198 | CH77 FADER OFF | 244 | UDEF2 LATCH
| 15 | CH15 FADER ON | 61 | CH61 FADER ON | 107 | AUX3 FADER ON | 153 | CH32 FADER OFF | 199 | CH78 FADER OFF | 245 | UDEF3 LATCH
| 16 | CH16 FADER ON | 62 | CH62 FADER ON | 108 | AUX4 FADER ON | 154 | CH33 FADER OFF | 200 | CH79 FADER OFF | 246 | UDEF4 LATCH
| 17 | CH17 FADER ON | 63 | CH63 FADER ON | 109 | AUX5 FADER ON | 155 | CH34 FADER OFF | 201 | CH80 FADER OFF | 247 | UDEF5 LATCH
| 18 | CH18 FADER ON | 64 | CH64 FADER ON | 110 | AUX6 FADER ON | 156 | CH35 FADER OFF | 202 | CH81 FADER OFF | 248 | UDEF6 LATCH
| 19 | CH19 FADER ON | 65 | CH65 FADER ON | 111 | AUX7 FADER ON | 157 | CH36 FADER OFF | 203 | CH82 FADER OFF | 249 | UDEF7 LATCH
| 20 | CH20 FADER ON | 66 | CH66 FADER ON | 112 | AUX8 FADER ON | 158 | CH37 FADER OFF | 204 | CH83 FADER OFF | 250 | UDEF8 LATCH
| 21 | CH21 FADER ON | 67 | CH67 FADER ON | 113 | AUX9 FADER ON | 159 | CH38 FADER OFF | 205 | CH84 FADER OFF | 251 | UDEF9 LATCH
| 22 | CH22 FADER ON | 68 | CH68 FADER ON | 114 | AUX10 FADER ON | 160 | CH39 FADER OFF | 206 | CH85 FADER OFF | 252 | UDEF10 LATCH
| 23 | CH23 FADER ON | 69 | CH69 FADER ON | 115 | AUX11 FADER ON | 161 | CH40 FADER OFF | 207 | CH86 FADER OFF | 253 | UDEF11 LATCH
| 24 | CH24 FADER ON | 70 | CH70 FADER ON | 116 | AUX12 FADER ON | 162 | CH41 FADER OFF | 208 | CH87 FADER OFF | 254 | UDEF12 LATCH
| 25 | CH25 FADER ON | 71 | CH71 FADER ON | 117 | MATRIX1 FADER ON | 163 | CH42 FADER OFF | 209 | CH88 FADER OFF | 255 | UDEF13 LATCH
| 26 | CH26 FADER ON | 72 | CH72 FADER ON | 118 | MATRIX2 FADER ON | 164 | CH43 FADER OFF | 210 | CH89 FADER OFF | 256 | UDEF14 LATCH
| 27 | CH27 FADER ON | 73 | CH73 FADER ON | 119 | MATRIX3 FADER ON | 165 | CH44 FADER OFF | 211 | CH90 FADER OFF | 257 | UDEF15 LATCH
| 28 | CH28 FADER ON | 74 | CH74 FADER ON | 120 | MATRIX4 FADER ON | 166 | CH45 FADER OFF | 212 | CH91 FADER OFF | 258 | UDEF16 LATCH
| 29 | CH29 FADER ON | 75 | CH75 FADER ON | 121 | STEREO FADER ON | 167 | CH46 FADER OFF | 213 | CH92 FADER OFF | 259 | UDEF1 UNLATCH
| 30 | CH30 FADER ON | 76 | CH76 FADER ON | 122 | CH1 FADER OFF | 168 | CH47 FADER OFF | 214 | CH93 FADER OFF | 260 | UDEF2 UNLATCH
| 31 | CH31 FADER ON | 77 | CH77 FADER ON | 123 | CH2 FADER OFF | 169 | CH48 FADER OFF | 215 | CH94 FADER OFF | 261 | UDEF3 UNLATCH
| 32 | CH32 FADER ON | 78 | CH78 FADER ON | 124 | CH3 FADER OFF | 170 | CH49 FADER OFF | 216 | CH95 FADER OFF | 262 | UDEF4 UNLATCH
| 33 | CH33 FADER ON | 79 | CH79 FADER ON | 125 | CH4 FADER OFF | 171 | CH50 FADER OFF | 217 | CH96 FADER OFF | 263 | UDEF5 UNLATCH
| 34 | CH34 FADER ON | 80 | CH80 FADER ON | 126 | CH5 FADER OFF | 172 | CH51 FADER OFF | 218 | BUS1 FADER OFF | 264 | UDEF6 UNLATCH
| 35 | CH35 FADER ON | 81 | CH81 FADER ON | 127 | CH6 FADER OFF | 173 | CH52 FADER OFF | 219 | BUS2 FADER OFF | 265 | UDEF7 UNLATCH
| 36 | CH36 FADER ON | 82 | CH82 FADER ON | 128 | CH7 FADER OFF | 174 | CH53 FADER OFF | 220 | BUS3 FADER OFF | 266 | UDEF8 UNLATCH
| 37 | CH37 FADER ON | 83 | CH83 FADER ON | 129 | CH8 FADER OFF | 175 | CH54 FADER OFF | 221 | BUS4 FADER OFF | 267 | UDEF9 UNLATCH
| 38 | CH38 FADER ON | 84 | CH84 FADER ON | 130 | CH9 FADER OFF | 176 | CH55 FADER OFF | 222 | BUS5 FADER OFF | 268 | UDEF10 UNLATCH
| 39 | CH39 FADER ON | 85 | CH85 FADER ON | 131 | CH10 FADER OFF | 177 | CH56 FADER OFF | 223 | BUS6 FADER OFF | 269 | UDEF11 UNLATCH
| 40 | CH40 FADER ON | 86 | CH86 FADER ON | 132 | CH11 FADER OFF | 178 | CH57 FADER OFF | 224 | BUS7 FADER OFF | 270 | UDEF12 UNLATCH
| 41 | CH41 FADER ON | 87 | CH87 FADER ON | 133 | CH12 FADER OFF | 179 | CH58 FADER OFF | 225 | BUS8 FADER OFF | 271 | UDEF13 UNLATCH
| 42 | CH42 FADER ON | 88 | CH88 FADER ON | 134 | CH13 FADER OFF | 180 | CH59 FADER OFF | 226 | AUX1 FADER OFF | 272 | UDEF14 UNLATCH
| 43 | CH43 FADER ON | 89 | CH89 FADER ON | 135 | CH14 FADER OFF | 181 | CH60 FADER OFF | 227 | AUX2 FADER OFF | 273 | UDEF15 UNLATCH
| 44 | CH44 FADER ON | 90 | CH90 FADER ON | 136 | CH15 FADER OFF | 182 | CH61 FADER OFF | 228 | AUX3 FADER OFF | 274 | UDEF16 UNLATCH
| 45 | CH45 FADER ON | 91 | CH91 FADER ON | 137 | CH16 FADER OFF | 183 | CH62 FADER OFF | 229 | AUX4 FADER OFF | 275 | REC LED
PRM TABLE #29 |  | [ ENCODER MODE LIST ]
| Value | Data | Value | Data | Value | Data | Value | Data | Value | Data | Value | Data
| 0 | NO ASSIGN | 8 | AUX PRE/POST | 16 | EQ LOW F | 24 | EQ HIGH Q | 32 | GATE HOLD | 40 | SURROUND LFE LEVEL
| 1 | ATT. | 9 | DELAY ON | 17 | EQ LOW G | 25 | EQ HIGH F | 33 | COMP ON | 41 | SURR PAN WHEEL
| 2 | INPUT PATCH | 10 | DELAY TIME | 18 | EQ LOW-MID Q | 26 | EQ HIGH G | 34 | COMP THRESHOULD | 42 | SCENE FADE TIME
| 3 | INSERT IN PATCH | 11 | DELAY FB GAIN | 19 | EQ LOW-MID F | 27 | GATE ON | 35 | COMP RATIO | 43 | INPUT AD824 GAIN
| 4 | INSERT OUT PATCH | 12 | DELAY MIX | 20 | EQ LOW-MID G | 28 | GATE THRESHOLD | 36 | COMP ATTCK | 44 | INS IN AD824 GAIN
| 5 | DIRECT OUT | 13 | EQ ON | 21 | EQ HI-MID Q | 29 | GATE RANGE | 37 | COMP RELEASE
| 6 | INPUT CH PAHSE | 14 | EQ TYPE | 22 | EQ HI-MID F | 30 | GATE ATTACK | 38 | COMP OUT GAIN
| 7 | INSERT ON | 15 | EQ LOW Q | 23 | EQ HI-MID G | 31 | GATE DECAY | 39 | COMP KNEE/WIDTH
PRM TABLE #30 |  | [ Meter Layer ]
| Value | Data
| 0 | 1-24
| 1 | 25-48
| 2 | 49-72
| 3 | 73-96
| 4 | MASTER
| 5 | REMOTE1
| 6 | REMOTE2
| 7 | REMOTE3
| 8 | REMOTE4
| 9 | 1-48
| 10 | 49-96
PRM TABLE #31 |  | [ MIDI DATA FORMAT LIST ]
| Value | Data | Value | Data | Value | Data | Value | Data | Value | Data | Value | Data
| 0 | 00 | 44 | 2C | 88 | 58 | 132 | 84 | 176 | B0 | 220 | DC
| 1 | 01 | 45 | 2D | 89 | 59 | 133 | 85 | 177 | B1 | 221 | DD
| 2 | 02 | 46 | 2E | 90 | 5A | 134 | 86 | 178 | B2 | 222 | DE
| 3 | 03 | 47 | 2F | 91 | 5B | 135 | 87 | 179 | B3 | 223 | DF
| 4 | 04 | 48 | 30 | 92 | 5C | 136 | 88 | 180 | B4 | 224 | E0
| 5 | 05 | 49 | 31 | 93 | 5D | 137 | 89 | 181 | B5 | 225 | E1
| 6 | 06 | 50 | 32 | 94 | 5E | 138 | 8A | 182 | B6 | 226 | E2
| 7 | 07 | 51 | 33 | 95 | 5F | 139 | 8B | 183 | B7 | 227 | E3
| 8 | 08 | 52 | 34 | 96 | 60 | 140 | 8C | 184 | B8 | 228 | E4
| 9 | 09 | 53 | 35 | 97 | 61 | 141 | 8D | 185 | B9 | 229 | E5
| 10 | 0A | 54 | 36 | 98 | 62 | 142 | 8E | 186 | BA | 230 | E6
| 11 | 0B | 55 | 37 | 99 | 63 | 143 | 8F | 187 | BB | 231 | E7
| 12 | 0C | 56 | 38 | 100 | 64 | 144 | 90 | 188 | BC | 232 | E8
| 13 | 0D | 57 | 39 | 101 | 65 | 145 | 91 | 189 | BD | 233 | E9
| 14 | 0E | 58 | 3A | 102 | 66 | 146 | 92 | 190 | BE | 234 | EA
| 15 | 0F | 59 | 3B | 103 | 67 | 147 | 93 | 191 | BF | 235 | EB
| 16 | 10 | 60 | 3C | 104 | 68 | 148 | 94 | 192 | C0 | 236 | EC
| 17 | 11 | 61 | 3D | 105 | 69 | 149 | 95 | 193 | C1 | 237 | ED
| 18 | 12 | 62 | 3E | 106 | 6A | 150 | 96 | 194 | C2 | 238 | EE
| 19 | 13 | 63 | 3F | 107 | 6B | 151 | 97 | 195 | C3 | 239 | EF
| 20 | 14 | 64 | 40 | 108 | 6C | 152 | 98 | 196 | C4 | 240 | F0
| 21 | 15 | 65 | 41 | 109 | 6D | 153 | 99 | 197 | C5 | 241 | F1
| 22 | 16 | 66 | 42 | 110 | 6E | 154 | 9A | 198 | C6 | 242 | F2
| 23 | 17 | 67 | 43 | 111 | 6F | 155 | 9B | 199 | C7 | 243 | F3
| 24 | 18 | 68 | 44 | 112 | 70 | 156 | 9C | 200 | C8 | 244 | F4
| 25 | 19 | 69 | 45 | 113 | 71 | 157 | 9D | 201 | C9 | 245 | F5
| 26 | 1A | 70 | 46 | 114 | 72 | 158 | 9E | 202 | CA | 246 | F6
| 27 | 1B | 71 | 47 | 115 | 73 | 159 | 9F | 203 | CB | 247 | F7
| 28 | 1C | 72 | 48 | 116 | 74 | 160 | A0 | 204 | CC | 248 | F8
| 29 | 1D | 73 | 49 | 117 | 75 | 161 | A1 | 205 | CD | 249 | F9
| 30 | 1E | 74 | 4A | 118 | 76 | 162 | A2 | 206 | CE | 250 | FA
| 31 | 1F | 75 | 4B | 119 | 77 | 163 | A3 | 207 | CF | 251 | FB
| 32 | 20 | 76 | 4C | 120 | 78 | 164 | A4 | 208 | D0 | 252 | FC
| 33 | 21 | 77 | 4D | 121 | 79 | 165 | A5 | 209 | D1 | 253 | FD
| 34 | 22 | 78 | 4E | 122 | 7A | 166 | A6 | 210 | D2 | 254 | FE
| 35 | 23 | 79 | 4F | 123 | 7B | 167 | A7 | 211 | D3 | 255 | FF
| 36 | 24 | 80 | 50 | 124 | 7C | 168 | A8 | 212 | D4 | 256 | SW/ENC/FAD | *該当操作子によって表示が変化
| 37 | 25 | 81 | 51 | 125 | 7D | 169 | A9 | 213 | D5 | 257 | NOP
| 38 | 26 | 82 | 52 | 126 | 7E | 170 | AA | 214 | D6 | 258 | END
| 39 | 27 | 83 | 53 | 127 | 7F | 171 | AB | 215 | D7
| 40 | 28 | 84 | 54 | 128 | 80 | 172 | AC | 216 | D8
| 41 | 29 | 85 | 55 | 129 | 81 | 173 | AD | 217 | D9
| 42 | 2A | 86 | 56 | 130 | 82 | 174 | AE | 218 | DA
| 43 | 2B | 87 | 57 | 131 | 83 | 175 | AF | 219 | DB
PRM TABLE #32 |  | [ NOTE ]
| 値 | 表示
0
1
2
3
4
5
6
7
8
9
10
11
12
13
PRM TABLE #33 |  | [ WORD CLOCK MASTER LIST ]
| Value | Data | Value | Data | Value | Data | Value | Data | Value | Data | Value | Data
| 0 | INT 44.1k | 10 | SLOT1-3/4 | 20 | SLOT2-7/8 | 30 | SLOT3-11/12 | 40 | SLOT4-15/16 | 50 | SLOT6-3/4
| 1 | INT 48k | 11 | SLOT1-5/6 | 21 | SLOT2-9/10 | 31 | SLOT3-13/14 | 41 | SLOT5-1/2 | 51 | SLOT6-5/6
| 2 | INT 88.2k | 12 | SLOT1-7/8 | 22 | SLOT2-11/12 | 32 | SLOT3-15/16 | 42 | SLOT5-3/4 | 52 | SLOT6-7/8
| 3 | INT 96k | 13 | SLOT1-9/10 | 23 | SLOT2-13/14 | 33 | SLOT4-1/2 | 43 | SLOT5-5/6 | 53 | SLOT6-9/10
| 4 | WC IN | 14 | SLOT1-11/12 | 24 | SLOT2-15/16 | 34 | SLOT4-3/4 | 44 | SLOT5-7/8 | 54 | SLOT6-11/12
| 5 | CAS.IN | 15 | SLOT1-13/14 | 25 | SLOT3-1/2 | 35 | SLOT4-5/6 | 45 | SLOT5-9/10 | 55 | SLOT6-13/14
| 6 | 2TRD1 | 16 | SLOT1-15/16 | 26 | SLOT3-3/4 | 36 | SLOT4-7/8 | 46 | SLOT5-11/12 | 56 | SLOT6-15/16
| 7 | 2TRD2 | 17 | SLOT2-1/2 | 27 | SLOT3-5/6 | 37 | SLOT4-9/10 | 47 | SLOT5-13/14
| 8 | 2TRD3 | 18 | SLOT2-3/4 | 28 | SLOT3-7/8 | 38 | SLOT4-11/12 | 48 | SLOT5-15/16
| 9 | SLOT1-1/2 | 19 | SLOT2-5/6 | 29 | SLOT3-9/10 | 39 | SLOT4-13/14 | 49 | SLOT6-1/2
PRM TABLE #34 |  | [ ENCODER MODE KEY ]
| Value | Data
| 0 | PAN
| 1 | AUX/MATRIX
| 2 | ASSIGN1
| 3 | ASSIGN2
| 4 | ASSIGN3
| 5 | ASSIGN4
PRM TABLE #35 |  | [ EFFECT/PLUG-IN ]
| Value | Data
| 0 | INTERNAL EFFECT
| 1 | GRAPHIC EQUALIZER
| 2 | PLUG-IN
| 3 | CHANNEL INSERT
PRM TABLE #36 |  | [ Layer ]
| Value | Data
| 0 | 1-24
| 1 | 25-48
| 2 | 49-72
| 3 | 73-96
| 4 | MASTER
| 5 | REMOTE1
| 6 | REMOTE2
| 7 | REMOTE3
| 8 | REMOTE4
PRM TABLE #37 |  | [ CHANNEL ]
| Value | Data
| 0 | CH1
| ： | :
| 95 | CH96
| 96 | BUS1
| : | :
| 103 | BUS8
| 104 | AUX1
| : | :
| 115 | AUX12
| 116 | MATRIX1
| : | :
| 123 | MATRIX8
| 124 | STEREO-L
| 125 | STEREO-R
PRM TABLE #38 |  | [ OUTPUT CHANNEL ]
| Value | Data
| 0 | NO ASSIGN
| 1 | BUS1
| : | :
| 8 | BUS8
| 9 | AUX1
| : | :
| 20 | AUX12
| 21 | MATRIX1-L
| 22 | MATRIX1-R
| : | :
| 27 | MATRIX4-L
| 28 | MATRIX4-R
PRM TABLE #39 |  | [ CONTROL ROOM MONITOR ]
| Value | Data
| 0 | 2TR D1
| 1 | 2TR D2
| 2 | 2TR D3
| 3 | 2TR A1
| 4 | 2TR A2
| 5 | STEREO
PRM TABLE #40 |  | [ WAVE FORM ]
| Value | Data
| 0 | SINE100Hz
| 1 | SINE1kHz
| 2 | SINE10kHz
| 3 | PINK NOISE
| 4 | BURST NOISE
PRM TABLE #41 |  | [ CHANNEL-2 ]
| Value | Data
| 0 | CH1
| ： | :
| 95 | CH96
| 96 | BUS1
| : | :
| 103 | BUS8
| 104 | AUX1
| : | :
| 115 | AUX12
| 116 | MATRIX1
| : | :
| 119 | MATRIX4
| 120 | STEREO
PRM TABLE #42 |  | [ AUTOMIX TRIM LEVEL ]
| Value | Data | Value | Data | Value | Data | Value | Data | Value | Data | Value | Data
| 0 | -96 | 43 | -53 | 86 | -17 | 129 | 4.5 | 172 | 28 | 215 | 71
| 1 | -95 | 44 | -52 | 87 | -16.5 | 130 | 5 | 173 | 29 | 216 | 72
| 2 | -94 | 45 | -51 | 88 | -16 | 131 | 5.5 | 174 | 30 | 217 | 73
| 3 | -93 | 46 | -50 | 89 | -15.5 | 132 | 6 | 175 | 31 | 218 | 74
| 4 | -92 | 47 | -49 | 90 | -15 | 133 | 6.5 | 176 | 32 | 219 | 75
| 5 | -91 | 48 | -48 | 91 | -14.5 | 134 | 7 | 177 | 33 | 220 | 76
| 6 | -90 | 49 | -47 | 92 | -14 | 135 | 7.5 | 178 | 34 | 221 | 77
| 7 | -89 | 50 | -46 | 93 | -13.5 | 136 | 8 | 179 | 35 | 222 | 78
| 8 | -88 | 51 | -45 | 94 | -13 | 137 | 8.5 | 180 | 36 | 223 | 79
| 9 | -87 | 52 | -44 | 95 | -12.5 | 138 | 9 | 181 | 37 | 224 | 80
| 10 | -86 | 53 | -43 | 96 | -12 | 139 | 9.5 | 182 | 38 | 225 | 81
| 11 | -85 | 54 | -42 | 97 | -11.5 | 140 | 10 | 183 | 39 | 226 | 82
| 12 | -84 | 55 | -41 | 98 | -11 | 141 | 10.5 | 184 | 40 | 227 | 83
| 13 | -83 | 56 | -40 | 99 | -10.5 | 142 | 11 | 185 | 41 | 228 | 84
| 14 | -82 | 57 | -39 | 100 | -10 | 143 | 11.5 | 186 | 42 | 229 | 85
| 15 | -81 | 58 | -38 | 101 | -9.5 | 144 | 12 | 187 | 43 | 230 | 86
| 16 | -80 | 59 | -37 | 102 | -9 | 145 | 12.5 | 188 | 44 | 231 | 87
| 17 | -79 | 60 | -36 | 103 | -8.5 | 146 | 13 | 189 | 45 | 232 | 88
| 18 | -78 | 61 | -35 | 104 | -8 | 147 | 13.5 | 190 | 46 | 233 | 89
| 19 | -77 | 62 | -34 | 105 | -7.5 | 148 | 14 | 191 | 47 | 234 | 90
| 20 | -76 | 63 | -33 | 106 | -7 | 149 | 14.5 | 192 | 48 | 235 | 91
| 21 | -75 | 64 | -32 | 107 | -6.5 | 150 | 15 | 193 | 49 | 236 | 92
| 22 | -74 | 65 | -31 | 108 | -6 | 151 | 15.5 | 194 | 50 | 237 | 93
| 23 | -73 | 66 | -30 | 109 | -5.5 | 152 | 16 | 195 | 51 | 238 | 94
| 24 | -72 | 67 | -29 | 110 | -5 | 153 | 16.5 | 196 | 52 | 239 | 95
| 25 | -71 | 68 | -28 | 111 | -4.5 | 154 | 17 | 197 | 53 | 240 | 96
| 26 | -70 | 69 | -27 | 112 | -4 | 155 | 17.5 | 198 | 54 | 241
| 27 | -69 | 70 | -26 | 113 | -3.5 | 156 | 18 | 199 | 55 | 242
| 28 | -68 | 71 | -25 | 114 | -3 | 157 | 18.5 | 200 | 56 | 243
| 29 | -67 | 72 | -24 | 115 | -2.5 | 158 | 19 | 201 | 57 | 244
| 30 | -66 | 73 | -23.5 | 116 | -2 | 159 | 19.5 | 202 | 58 | 245
| 31 | -65 | 74 | -23 | 117 | -1.5 | 160 | 20 | 203 | 59 | 246
| 32 | -64 | 75 | -22.5 | 118 | -1 | 161 | 20.5 | 204 | 60 | 247
| 33 | -63 | 76 | -22 | 119 | -0.5 | 162 | 21 | 205 | 61 | 248
| 34 | -62 | 77 | -21.5 | 120 | 0 | 163 | 21.5 | 206 | 62 | 249
| 35 | -61 | 78 | -21 | 121 | 0.5 | 164 | 22 | 207 | 63 | 250
| 36 | -60 | 79 | -20.5 | 122 | 1 | 165 | 22.5 | 208 | 64 | 251
| 37 | -59 | 80 | -20 | 123 | 1.5 | 166 | 23 | 209 | 65 | 252
| 38 | -58 | 81 | -19.5 | 124 | 2 | 167 | 23.5 | 210 | 66 | 253
| 39 | -57 | 82 | -19 | 125 | 2.5 | 168 | 24 | 211 | 67 | 254
| 40 | -56 | 83 | -18.5 | 126 | 3 | 169 | 25 | 212 | 68 | 255
| 41 | -55 | 84 | -18 | 127 | 3.5 | 170 | 26 | 213 | 69
| 42 | -54 | 85 | -17.5 | 128 | 4 | 171 | 27 | 214 | 70
PRM TABLE #43 |  | [USER DEFINED KEYS Assign]
| No. | Command |  | 1234567890123456 |  |  | No. | Command |  | 1234567890123456 |  |  | No. | Command |  | 1234567890123456
| 0 | No ASSIGN |  | No Assign |  |  | 80 | SURR. MONI SLOT3 ON/OFF |  | Surr.SLOT3 ON |  |  | 160 | Track Arming 24 ON/OFF |  | Track Arming 24
| 1 | Scene MEM. Recall +1 |  | Scene +1 Recall |  |  | 81 | SURR. MONI SLOT4 ON/OFF |  | Surr.SLOT4 ON |  |  | 161 | Surr Lib. Recall +1 |  | Surr Lib+1 RCL
| 2 | Scene MEM. Recall -1 |  | Scene -1 Recall |  |  | 82 | SURR. MONI SLOT5 ON/OFF |  | Surr.SLOT5 ON |  |  | 162 | Surr Lib. Recall -1 |  | Surr Lib-1 RCL
| 3 | Scene MEM. Recall No. XX |  | Scene XX Recall |  |  | 83 | SURR. MONI SLOT6 ON/OFF |  | Surr.SLOT6 ON |  |  | 163 | Surr Lib. Recall No.XX |  | Surr LibXX RCL
| 4 | Effect-1 Lib. Recall +1 |  | Fx1 Lib+1 Recall |  |  | 84 | SURR. MONI BASS MANAGE ON/OFF |  | Bass Manage ON
| 5 | Effect-1 Lib. Recall -1 |  | Fx1 Lib-1 Recall |  |  | 85 | Input Fader Group Enable A |  | IN Fader Group A
| 6 | Effect-1 Lib. Recall No.XX |  | Fx1 LibXXX RCL. |  |  | 86 | Input Fader Group Enable B |  | IN Fader Group B
| 7 | Effect-2 Lib. Recall +1 |  | Fx2 Lib+1 Recall |  |  | 87 | Input Fader Group Enable C |  | IN Fader Group C
| 8 | Effect-2 Lib. Recall -1 |  | Fx2 Lib-1 Recall |  |  | 88 | Input Fader Group Enable D |  | IN Fader Group D
| 9 | Effect-2 Lib. Recall No.XX |  | Fx2 LibXXX RCL. |  |  | 89 | Input Fader Group Enable E |  | IN Fader Group E
| 10 | Effect-3 Lib. Recall +1 |  | Fx3 Lib+1 Recall |  |  | 90 | Input Fader Group Enable F |  | IN Fader Group F
| 11 | Effect-3 Lib. Recall -1 |  | Fx3 Lib-1 Recall |  |  | 91 | Input Fader Group Enable G |  | IN Fader Group G
| 12 | Effect-3 Lib. Recall No.XX |  | Fx3 LibXXX RCL. |  |  | 92 | Input Fader Group Enable H |  | IN Fader Group H
| 13 | Effect-4 Lib. Recall +1 |  | Fx4 Lib+1 Recall |  |  | 93 | Input MUTE Group Enable I |  | IN Mute Group I
| 14 | Effect-4 Lib. Recall -1 |  | Fx4 Lib-1 Recall |  |  | 94 | Input MUTE Group Enable J |  | IN Mute Group J
| 15 | Effect-4 Lib. Recall No.XX |  | Fx4 LibXXX RCL. |  |  | 95 | Input MUTE Group Enable K |  | IN Mute Group K
| 16 | Effect-5 Lib. Recall +1 |  | Fx5 Lib+1 Recall |  |  | 96 | Input MUTE Group Enable L |  | IN Mute Group L
| 17 | Effect-5 Lib. Recall -1 |  | Fx5 Lib-1 Recall |  |  | 97 | Input MUTE Group Enable M |  | IN Mute Group M
| 18 | Effect-5 Lib. Recall No.XX |  | Fx5 LibXXX RCL. |  |  | 98 | Input MUTE Group Enable N |  | IN Mute Group N
| 19 | Effect-6 Lib. Recall +1 |  | Fx6 Lib+1 Recall |  |  | 99 | Input MUTE Group Enable O |  | IN Mute Group O
| 20 | Effect-6 Lib. Recall -1 |  | Fx6 Lib-1 Recall |  |  | 100 | Input MUTE Group Enable P |  | IN Mute Group P
| 21 | Effect-6 Lib. Recall No.XX |  | Fx6 LibXXX RCL. |  |  | 101 | Output Fader Group Enable Q |  | OutFader Group Q
| 22 | Effect-7 Lib. Recall +1 |  | Fx7 Lib+1 Recall |  |  | 102 | Output Fader Group Enable R |  | OutFader Group R
| 23 | Effect-7 Lib. Recall -1 |  | Fx7 Lib-1 Recall |  |  | 103 | Output Fader Group Enable S |  | OutFader Group S
| 24 | Effect-7 Lib. Recall No.XX |  | Fx7 LibXXX RCL. |  |  | 104 | Output Fader Group Enable T |  | OutFader Group T
| 25 | Effect-8 Lib. Recall +1 |  | Fx8 Lib+1 Recall |  |  | 105 | Output MUTE Group Enable U |  | Out Mute Group U
| 26 | Effect-8 Lib. Recall -1 |  | Fx8 Lib-1 Recall |  |  | 106 | Output MUTE Group Enable V |  | Out Mute Group V
| 27 | Effect-8 Lib. Recall No.XX |  | Fx8 LibXXX RCL. |  |  | 107 | Output MUTE Group Enable W |  | Out Mute Group W
| 28 | Effect-1 Bypass On/Off |  | Fx1 Bypass |  |  | 108 | Output MUTE Group Enable X |  | Out Mute Group X
| 29 | Effect-2 Bypass On/Off |  | Fx2 Bypass |  |  | 109 | PEAK HOLD On/Off |  | Peak Hold
| 30 | Effect-3 Bypass On/Off |  | Fx3 Bypass |  |  | 110 | OSCILLATOR On/Off |  | OSC. ON/OFF
| 31 | Effect-4 Bypass On/Off |  | Fx4 Bypass |  |  | 111 | SOLO Enable |  | SOLO ENABLE
| 32 | Effect-5 Bypass On/Off |  | Fx5 Bypass |  |  | 112 | Input Patch Lib. Recall +1 |  | IN Patch Lib+1
| 33 | Effect-6 Bypass On/Off |  | Fx6 Bypass |  |  | 113 | Input Patch Lib. Recall -1 |  | IN Patch Lib-1
| 34 | Effect-7 Bypass On/Off |  | Fx7 Bypass |  |  | 114 | Input Patch Lib. Recall No. XX |  | IN Patch LibXX
| 35 | Effect-8 Bypass On/Off |  | Fx8 Bypass |  |  | 115 | Output Patch Lib. Recall +1 |  | Out Patch Lib+1
| 36 | Channel Lib. Recall +1 |  | CH Lib+1 Recall |  |  | 116 | Output Patch Lib. Recall -1 |  | Out Patch Lib-1
| 37 | Channel Lib. Recall -1 |  | CH Lib-1 Recall |  |  | 117 | Output Patch Lib. Recall No. XX |  | Out Patch LibXX
| 38 | Channel Lib. Recall No. XX |  | CH LibXXX Recall |  |  | 118 | Channel Name ID/Short |  | CH Name ID/Short
| 39 | GATE Lib. Recall +1 |  | Gate Lib+1 RCL. |  |  | 119 | Port Name ID/Short |  | PortNameID/Short
| 40 | GATE Lib. Recall -1 |  | Gate Lib-1 RCL. |  |  | 120 | Automix REC |  | Automix REC
| 41 | GATE Lib. Recall No. XX |  | Gate LibXXX RCL. |  |  | 121 | Automix PLAY |  | Automix PLAY
| 42 | COMP Lib. Recall +1 |  | Comp Lib+1 RCL. |  |  | 122 | Automix STOP |  | Automix STOP
| 43 | COMP Lib. Recall -1 |  | Comp Lib-1 RCL. |  |  | 123 | Automix ABORT |  | Automix ABOUT
| 44 | COMP Lib. Recall No. XX |  | Comp LibXXX RCL. |  |  | 124 | Automix AUTO REC |  | Automix AUTOREC
| 45 | EQ Lib. Recall +1 |  | EQ Lib+1 Recall |  |  | 125 | Automix ENABLE |  | Automix ENABLE
| 46 | EQ Lib. Recall -1 |  | EQ Lib-1 Recall |  |  | 126 | Automix RETURN |  | Automix RETURN
| 47 | EQ Lib. Recall No. XX |  | EQ LibXXX Recall |  |  | 127 | Automix TAKEOVER |  | Automix TAKEOVER
| 48 | GEQ1 Lib. Recall +1 |  | GEQ1 Lib+1 RCL. |  |  | 128 | Automix RELATIVE |  | Automix RELATIVE
| 49 | GEQ1 Lib. Recall -1 |  | GEQ1 Lib-1 RCL. |  |  | 129 | Automix TOUCH SENSE |  | Automix T.SENCE
| 50 | GEQ1 Lib. Recall No. XX |  | GEQ1 LibXXX RCL. |  |  | 130 | Overwrite FADER |  | Overwrite FADER
| 51 | GEQ2 Lib. Recall +1 |  | GEQ2 Lib+1 RCL. |  |  | 131 | Overwrite ON |  | Overwrite ON
| 52 | GEQ2 Lib. Recall -1 |  | GEQ2 Lib-1 RCL. |  |  | 132 | Overwrite PAN |  | Overwrite PAN
| 53 | GEQ2 Lib. Recall No. XX |  | GEQ2 LibXXX RCL. |  |  | 133 | Overwrite SURROUND |  | Overwrite SURR.
| 54 | GEQ3 Lib. Recall +1 |  | GEQ3 Lib+1 RCL. |  |  | 134 | Overwrite EQ |  | Overwrite EQ
| 55 | GEQ3 Lib. Recall -1 |  | GEQ3 Lib-1 RCL. |  |  | 135 | Overwrite AUX |  | Overwrite AUX
| 56 | GEQ3 Lib. Recall No. XX |  | GEQ3 LibXXX RCL. |  |  | 136 | Overwrite AUX ON |  | Overwrite AUX ON
| 57 | GEQ4 Lib. Recall +1 |  | GEQ4 Lib+1 RCL. |  |  | 137 | Track Arming 1 ON/OFF |  | Track Arming 1
| 58 | GEQ4 Lib. Recall -1 |  | GEQ4 Lib-1 RCL. |  |  | 138 | Track Arming 2 ON/OFF |  | Track Arming 2
| 59 | GEQ4 Lib. Recall No. XX |  | GEQ4 LibXXX RCL. |  |  | 139 | Track Arming 3 ON/OFF |  | Track Arming 3
| 60 | GEQ5 Lib. Recall +1 |  | GEQ5 Lib+1 RCL. |  |  | 140 | Track Arming 4 ON/OFF |  | Track Arming 4
| 61 | GEQ5 Lib. Recall -1 |  | GEQ5 Lib-1 RCL. |  |  | 141 | Track Arming 5 ON/OFF |  | Track Arming 5
| 62 | GEQ5 Lib. Recall No. XX |  | GEQ5 LibXXX RCL. |  |  | 142 | Track Arming 6 ON/OFF |  | Track Arming 6
| 63 | GEQ6 Lib. Recall +1 |  | GEQ6 Lib+1 RCL. |  |  | 143 | Track Arming 7 ON/OFF |  | Track Arming 7
| 64 | GEQ6 Lib. Recall -1 |  | GEQ6 Lib-1 RCL. |  |  | 144 | Track Arming 8 ON/OFF |  | Track Arming 8
| 65 | GEQ6 Lib. Recall No. XX |  | GEQ6 LibXXX RCL. |  |  | 145 | Track Arming 9 ON/OFF |  | Track Arming 9
| 66 | GEQ-1 On/Off |  | GEQ1 ON/OFF |  |  | 146 | Track Arming 10 ON/OFF |  | Track Arming 10
| 67 | GEQ-2 On/Off |  | GEQ2 ON/OFF |  |  | 147 | Track Arming 11 ON/OFF |  | Track Arming 11
| 68 | GEQ-3 On/Off |  | GEQ3 ON/OFF |  |  | 148 | Track Arming 12 ON/OFF |  | Track Arming 12
| 69 | GEQ-4 On/Off |  | GEQ4 ON/OFF |  |  | 149 | Track Arming 13 ON/OFF |  | Track Arming 13
| 70 | GEQ-5 On/Off |  | GEQ5 ON/OFF |  |  | 150 | Track Arming 14 ON/OFF |  | Track Arming 14
| 71 | GEQ-6 On/Off |  | GEQ6 ON/OFF |  |  | 151 | Track Arming 15 ON/OFF |  | Track Arming 15
| 72 | SURR. MONI MUTE Mute L On/Off |  | Surr.Mon L Mute |  |  | 152 | Track Arming 16 ON/OFF |  | Track Arming 16
| 73 | SURR. MONI MUTE Mute R On/Off |  | Surr.Mon R Mute |  |  | 153 | Track Arming 17 ON/OFF |  | Track Arming 17
| 74 | SURR. MONI MUTE Mute Ls On/Off |  | Surr.Mon Ls Mute |  |  | 154 | Track Arming 18 ON/OFF |  | Track Arming 18
| 75 | SURR. MONI MUTE Mute Rs On/Off |  | Surr.Mon Rs Mute |  |  | 155 | Track Arming 19 ON/OFF |  | Track Arming 19
| 76 | SURR. MONI MUTE Mute C On/Off |  | Surr.Mon C Mute |  |  | 156 | Track Arming 20 ON/OFF |  | Track Arming 20
| 77 | SURR. MONI MUTE Mute LFE On/Off |  | Surr.Mon LFEMute |  |  | 157 | Track Arming 21 ON/OFF |  | Track Arming 21
| 78 | SURR. MONI SLOT1 ON/OFF |  | Surr.SLOT1 ON |  |  | 158 | Track Arming 22 ON/OFF |  | Track Arming 22
| 79 | SURR. MONI SLOT2 ON/OFF |  | Surr.SLOT2 ON |  |  | 159 | Track Arming 23 ON/OFF |  | Track Arming 23
PRM TABLE #44 |  | [ SOLO CONTRAST ] for V1.0 | [10 empty] | [ SOLO CONTRAST ]
| Value | Data | Value | Data | Value | Data | Value | Data | Value | Data |  | Value | Data | Value | Data | Value | Data | Value | Data | Value | Data
| 0 | -InfdB | 30 | -45.00dB | 60 | -26.19dB | 90 | -14.23dB | 120 | -3.18dB |  | 0 | -InfdB | 30 | -44.29dB | 60 | -25.71dB | 90 | -13.85dB | 120 | -2.73dB
| 1 | -120.00dB | 31 | -44.29dB | 61 | -25.71dB | 91 | -13.85dB | 121 | -2.73dB |  | 1 | -InfdB | 31 | -43.57dB | 61 | -25.24dB | 91 | -13.46dB | 121 | -2.27dB
| 2 | -114.45dB | 32 | -43.57dB | 62 | -25.24dB | 92 | -13.46dB | 122 | -2.27dB |  | 2 | -108.89dB | 32 | -42.86dB | 62 | -24.76dB | 92 | -13.08dB | 122 | -1.82dB
| 3 | -108.89dB | 33 | -42.86dB | 63 | -24.76dB | 93 | -13.08dB | 123 | -1.82dB |  | 3 | -103.33dB | 33 | -42.14dB | 63 | -24.29dB | 93 | -12.69dB | 123 | -1.36dB
| 4 | -103.33dB | 34 | -42.14dB | 64 | -24.29dB | 94 | -12.69dB | 124 | -1.36dB |  | 4 | -97.78dB | 34 | -41.43dB | 64 | -23.81dB | 94 | -12.31dB | 124 | -0.91dB
| 5 | -97.78dB | 35 | -41.43dB | 65 | -23.81dB | 95 | -12.31dB | 125 | -0.91dB |  | 5 | -92.22dB | 35 | -40.71dB | 65 | -23.33dB | 95 | -11.92dB | 125 | -0.45dB
| 6 | -92.22dB | 36 | -40.71dB | 66 | -23.33dB | 96 | -11.92dB | 126 | -0.45dB |  | 6 | -86.67dB | 36 | -40.00dB | 66 | -22.86dB | 96 | -11.54dB | 126 | 0.00dB
| 7 | -86.67dB | 37 | -40.00dB | 67 | -22.86dB | 97 | -11.54dB | 127 | 0.00dB |  | 7 | -81.11dB | 37 | -39.33dB | 67 | -22.38dB | 97 | -11.15dB | 127 | 0.00dB
| 8 | -81.11dB | 38 | -39.33dB | 68 | -22.38dB | 98 | -11.15dB |  |  |  | 8 | -75.56dB | 38 | -38.67dB | 68 | -21.90dB | 98 | -10.77dB
| 9 | -75.56dB | 39 | -38.67dB | 69 | -21.90dB | 99 | -10.77dB |  |  |  | 9 | -70.00dB | 39 | -38.00dB | 69 | -21.43dB | 99 | -10.38dB
| 10 | -70.00dB | 40 | -38.00dB | 70 | -21.43dB | 100 | -10.38dB |  |  |  | 10 | -67.50dB | 40 | -37.33dB | 70 | -20.95dB | 100 | -10.00dB
| 11 | -67.50dB | 41 | -37.33dB | 71 | -20.95dB | 101 | -10.00dB |  |  |  | 11 | -65.00dB | 41 | -36.67dB | 71 | -20.48dB | 101 | -9.67dB
| 12 | -65.00dB | 42 | -36.67dB | 72 | -20.48dB | 102 | -9.67dB |  |  |  | 12 | -62.50dB | 42 | -36.00dB | 72 | -20.00dB | 102 | -9.33dB
| 13 | -62.50dB | 43 | -36.00dB | 73 | -20.00dB | 103 | -9.33dB |  |  |  | 13 | -60.00dB | 43 | -35.33dB | 73 | -19.67dB | 103 | -9.00dB
| 14 | -60.00dB | 44 | -35.33dB | 74 | -19.67dB | 104 | -9.00dB |  |  |  | 14 | -58.89dB | 44 | -34.67dB | 74 | -19.33dB | 104 | -8.67dB
| 15 | -58.89dB | 45 | -34.67dB | 75 | -19.33dB | 105 | -8.67dB |  |  |  | 15 | -57.78dB | 45 | -34.00dB | 75 | -19.00dB | 105 | -8.33dB
| 16 | -57.78dB | 46 | -34.00dB | 76 | -19.00dB | 106 | -8.33dB |  |  |  | 16 | -56.67dB | 46 | -33.33dB | 76 | -18.67dB | 106 | -8.00dB
| 17 | -56.67dB | 47 | -33.33dB | 77 | -18.67dB | 107 | -8.00dB |  |  |  | 17 | -55.56dB | 47 | -32.67dB | 77 | -18.33dB | 107 | -7.67dB
| 18 | -55.56dB | 48 | -32.67dB | 78 | -18.33dB | 108 | -7.67dB |  |  |  | 18 | -54.44dB | 48 | -32.00dB | 78 | -18.00dB | 108 | -7.33dB
| 19 | -54.44dB | 49 | -32.00dB | 79 | -18.00dB | 109 | -7.33dB |  |  |  | 19 | -53.33dB | 49 | -31.33dB | 79 | -17.67dB | 109 | -7.00dB
| 20 | -53.33dB | 50 | -31.33dB | 80 | -17.67dB | 110 | -7.00dB |  |  |  | 20 | -52.22dB | 50 | -30.67dB | 80 | -17.33dB | 110 | -6.67dB
| 21 | -52.22dB | 51 | -30.67dB | 81 | -17.33dB | 111 | -6.67dB |  |  |  | 21 | -51.11dB | 51 | -30.00dB | 81 | -17.00dB | 111 | -6.33dB
| 22 | -51.11dB | 52 | -30.00dB | 82 | -17.00dB | 112 | -6.33dB |  |  |  | 22 | -50.00dB | 52 | -29.52dB | 82 | -16.67dB | 112 | -6.00dB
| 23 | -50.00dB | 53 | -29.52dB | 83 | -16.67dB | 113 | -6.00dB |  |  |  | 23 | -49.29dB | 53 | -29.05dB | 83 | -16.33dB | 113 | -5.67dB
| 24 | -49.29dB | 54 | -29.05dB | 84 | -16.33dB | 114 | -5.67dB |  |  |  | 24 | -48.57dB | 54 | -28.57dB | 84 | -16.00dB | 114 | -5.33dB
| 25 | -48.57dB | 55 | -28.57dB | 85 | -16.00dB | 115 | -5.33dB |  |  |  | 25 | -47.86dB | 55 | -28.10dB | 85 | -15.67dB | 115 | -5.00dB
| 26 | -47.86dB | 56 | -28.10dB | 86 | -15.67dB | 116 | -5.00dB |  |  |  | 26 | -47.14dB | 56 | -27.62dB | 86 | -15.33dB | 116 | -4.55dB
| 27 | -47.14dB | 57 | -27.62dB | 87 | -15.33dB | 117 | -4.55dB |  |  |  | 27 | -46.43dB | 57 | -27.14dB | 87 | -15.00dB | 117 | -4.09dB
| 28 | -46.43dB | 58 | -27.14dB | 88 | -15.00dB | 118 | -4.09dB |  |  |  | 28 | -45.71dB | 58 | -26.67dB | 88 | -14.62dB | 118 | -3.64dB
| 29 | -45.71dB | 59 | -26.67dB | 89 | -14.62dB | 119 | -3.64dB |  |  |  | 29 | -45.00dB | 59 | -26.19dB | 89 | -14.23dB | 119 | -3.18dB
PRM TABLE #45 |  | [ OUTPUT PORT ]
| No. | Data |  |  |  |  | No. | Data
| 0 | STEREO OUT L |  |  |  |  | 59 | SLOT OUT3 12
| 1 | STEREO OUT R |  |  |  |  | 60 | SLOT OUT3 13
| 2 | CONTROL ROOM OUT SMALL L |  |  |  |  | 61 | SLOT OUT3 14
| 3 | CONTROL ROOM OUT SMALL R |  |  |  |  | 62 | SLOT OUT3 15
| 4 | CONTROL ROOM OUT LARGE L |  |  |  |  | 63 | SLOT OUT3 16
| 5 | CONTROL ROOM OUT LARGE R |  |  |  |  | 64 | SLOT OUT4 1
| 6 | STUDIO MONITOR OUT L |  |  |  |  | 65 | SLOT OUT4 2
| 7 | STUDIO MONITOR OUT R |  |  |  |  | 66 | SLOT OUT4 3
| 8 | OMNI OUT 1 |  |  |  |  | 67 | SLOT OUT4 4
| 9 | OMNI OUT 2 |  |  |  |  | 68 | SLOT OUT4 5
| 10 | OMNI OUT 3 |  |  |  |  | 69 | SLOT OUT4 6
| 11 | OMNI OUT 4 |  |  |  |  | 70 | SLOT OUT4 7
| 12 | OMNI OUT 5 |  |  |  |  | 71 | SLOT OUT4 8
| 13 | OMNI OUT 6 |  |  |  |  | 72 | SLOT OUT4 9
| 14 | OMNI OUT 7 |  |  |  |  | 73 | SLOT OUT4 10
| 15 | OMNI OUT 8 |  |  |  |  | 74 | SLOT OUT4 11
| 16 | SLOT OUT1 1 |  |  |  |  | 75 | SLOT OUT4 12
| 17 | SLOT OUT1 2 |  |  |  |  | 76 | SLOT OUT4 13
| 18 | SLOT OUT1 3 |  |  |  |  | 77 | SLOT OUT4 14
| 19 | SLOT OUT1 4 |  |  |  |  | 78 | SLOT OUT4 15
| 20 | SLOT OUT1 5 |  |  |  |  | 79 | SLOT OUT4 16
| 21 | SLOT OUT1 6 |  |  |  |  | 80 | SLOT OUT5 1
| 22 | SLOT OUT1 7 |  |  |  |  | 81 | SLOT OUT5 2
| 23 | SLOT OUT1 8 |  |  |  |  | 82 | SLOT OUT5 3
| 24 | SLOT OUT1 9 |  |  |  |  | 83 | SLOT OUT5 4
| 25 | SLOT OUT1 10 |  |  |  |  | 84 | SLOT OUT5 5
| 26 | SLOT OUT1 11 |  |  |  |  | 85 | SLOT OUT5 6
| 27 | SLOT OUT1 12 |  |  |  |  | 86 | SLOT OUT5 7
| 28 | SLOT OUT1 13 |  |  |  |  | 87 | SLOT OUT5 8
| 29 | SLOT OUT1 14 |  |  |  |  | 88 | SLOT OUT5 9
| 30 | SLOT OUT1 15 |  |  |  |  | 89 | SLOT OUT5 10
| 31 | SLOT OUT1 16 |  |  |  |  | 90 | SLOT OUT5 11
| 32 | SLOT OUT2 1 |  |  |  |  | 91 | SLOT OUT5 12
| 33 | SLOT OUT2 2 |  |  |  |  | 92 | SLOT OUT5 13
| 34 | SLOT OUT2 3 |  |  |  |  | 93 | SLOT OUT5 14
| 35 | SLOT OUT2 4 |  |  |  |  | 94 | SLOT OUT5 15
| 36 | SLOT OUT2 5 |  |  |  |  | 95 | SLOT OUT5 16
| 37 | SLOT OUT2 6 |  |  |  |  | 96 | SLOT OUT6 1
| 38 | SLOT OUT2 7 |  |  |  |  | 97 | SLOT OUT6 2
| 39 | SLOT OUT2 8 |  |  |  |  | 98 | SLOT OUT6 3
| 40 | SLOT OUT2 9 |  |  |  |  | 99 | SLOT OUT6 4
| 41 | SLOT OUT2 10 |  |  |  |  | 100 | SLOT OUT6 5
| 42 | SLOT OUT2 11 |  |  |  |  | 101 | SLOT OUT6 6
| 43 | SLOT OUT2 12 |  |  |  |  | 102 | SLOT OUT6 7
| 44 | SLOT OUT2 13 |  |  |  |  | 103 | SLOT OUT6 8
| 45 | SLOT OUT2 14 |  |  |  |  | 104 | SLOT OUT6 9
| 46 | SLOT OUT2 15 |  |  |  |  | 105 | SLOT OUT6 10
| 47 | SLOT OUT2 16 |  |  |  |  | 106 | SLOT OUT6 11
| 48 | SLOT OUT3 1 |  |  |  |  | 107 | SLOT OUT6 12
| 49 | SLOT OUT3 2 |  |  |  |  | 108 | SLOT OUT6 13
| 50 | SLOT OUT3 3 |  |  |  |  | 109 | SLOT OUT6 14
| 51 | SLOT OUT3 4 |  |  |  |  | 110 | SLOT OUT6 15
| 52 | SLOT OUT3 5 |  |  |  |  | 111 | SLOT OUT6 16
| 53 | SLOT OUT3 6 |  |  |  |  | 112 | 2TR OUT DIGITAL 1 L
| 54 | SLOT OUT3 7 |  |  |  |  | 113 | 2TR OUT DIGITAL 1 R
| 55 | SLOT OUT3 8 |  |  |  |  | 114 | 2TR OUT DIGITAL 2 L
| 56 | SLOT OUT3 9 |  |  |  |  | 115 | 2TR OUT DIGITAL 2 R
| 57 | SLOT OUT3 10 |  |  |  |  | 116 | 2TR OUT DIGITAL 3 L
| 58 | SLOT OUT3 11 |  |  |  |  | 117 | 2TR OUT DIGITAL 3 R

## METER DATA
DM2000 METER DATA DESCRIPTION ( Not all point )
LEVEL | DATA | LEVEL | DATA
-96[dB] | 0x0084 | -47[dB] | 0x0824
-95[dB] | 0x0095 | -46[dB] | 0x0848
-94[dB] | 0x00a7 | -45[dB] | 0x0870
-93[dB] | 0x00bb | -44[dB] | 0x089d
-92[dB] | 0x00d2 | -43[dB] | 0x08cf
-91[dB] | 0x00ec | -42[dB] | 0x0904
-90[dB] | 0x0109 | -41[dB] | 0x0924
-89[dB] | 0x0129 | -40[dB] | 0x0947
-88[dB] | 0x014d | -39[dB] | 0x096f
-87[dB] | 0x0176 | -38[dB] | 0x099c
-86[dB] | 0x01a4 | -37[dB] | 0x09ce
-85[dB] | 0x01d7 | -36[dB] | 0x0a03
-84[dB] | 0x0208 | -35[dB] | 0x0a23
-83[dB] | 0x0228 | -34[dB] | 0x0a46
-82[dB] | 0x024d | -33[dB] | 0x0a6e
-81[dB] | 0x0275 | -32[dB] | 0x0a9b
-80[dB] | 0x02a3 | -31[dB] | 0x0acd
-79[dB] | 0x02d6 | -30[dB] | 0x0b03
-78[dB] | 0x0308 | -29[dB] | 0x0b22
-77[dB] | 0x0328 | -28[dB] | 0x0b46
-76[dB] | 0x034c | -27[dB] | 0x0b6d
-75[dB] | 0x0374 | -26[dB] | 0x0b9a
-74[dB] | 0x03a2 | -25[dB] | 0x0bcc
-73[dB] | 0x03d5 | -24[dB] | 0x0c02
-72[dB] | 0x0407 | -23[dB] | 0x0c21
-71[dB] | 0x0427 | -22[dB] | 0x0c45
-70[dB] | 0x044b | -21[dB] | 0x0c6d
-69[dB] | 0x0474 | -20[dB] | 0x0c99
-68[dB] | 0x04a1 | -19[dB] | 0x0ccb
-67[dB] | 0x04d4 | -18[dB] | 0x0d01
-66[dB] | 0x0506 | -17[dB] | 0x0d21
-65[dB] | 0x0526 | -16[dB] | 0x0d44
-64[dB] | 0x054a | -15[dB] | 0x0d6c
-63[dB] | 0x0573 | -14[dB] | 0x0d98
-62[dB] | 0x05a0 | -13[dB] | 0x0dca
-61[dB] | 0x05d3 | -12[dB] | 0x0e01
-60[dB] | 0x0606 | -11[dB] | 0x0e20
-59[dB] | 0x0626 | -10[dB] | 0x0e43
-58[dB] | 0x064a | -9[dB] | 0x0e6b
-57[dB] | 0x0672 | -8[dB] | 0x0e97
-56[dB] | 0x069f | -7[dB] | 0x0ec9
-55[dB] | 0x06d2 | -6[dB] | 0x0f00
-54[dB] | 0x0705 | -5[dB] | 0x0f1f
-53[dB] | 0x0725 | -4[dB] | 0x0f43
-52[dB] | 0x0749 | -3[dB] | 0x0f6a
-51[dB] | 0x0771 | -2[dB] | 0x0f96
-50[dB] | 0x079e | -1[dB] | 0x0fc8
-49[dB] | 0x07d1 | 0[dB] | 0x0fff
-48[dB] | 0x0804 | CLIP | 0x1fff